## Sheet1
Parent Material Code | Material Code | Material Name | Group | Has Child | Is Attribute | Make | Color | Model | Specification 1 | Specification 2 | Specification 3 | Specification 4 | Specification 5 | Specification 6 | UOM | quantity
106007 | 106007003 | 125 TR for process, flow rate of 75 m3/hr | HVAC | No | Yes |  |  |  | infill made of UV treated PVC, inlet & outlet connection shall be GI | Noise level @ 1 m distance shall be max upto <80 dBA | inlet temperaure 36.3 deg C ,outlet temperature 31.3 deg C Approach 3 deg C | counter flow with honeycomb type fills,all fasteners to be SS304 | IP 55 , Class F Insulation, TEFC type efficiency IE3 |  | Nos
106 | 106008 | VFD PANEL | HVAC | Yes | No | [9 empty] | Nos
106008 | 106008001 | VFD PANEL | HVAC | No | Yes |  |  |  | Incomer .. 1Nos. 315Amps 4P Auto Transfer Switch -1No. Outgoing i)315A 4P 25kA MCCB - 1Set ii)VFD Suitable for 120kW Motor | BMS totally enclosed floor mounted type | 4B MV cubicle panel type suitable for 415V | 3-phase, 4 wire system short circuit withstand of 15KA 1 sec | solid aluminium strips |  | Nos
106 | 106009 | CHEMICAL DOSING SYSTEM | HVAC | Yes | No | [9 empty] | Nos
106009 | 106009001 | CHEMICAL DOSING SYSTEM - AUTOMATIC SYSTEM | HVAC | No | Yes |  |  |  | inbuilt panels | [5 empty] | Nos
106009 | 106009002 | 24V | HVAC | No | Yes |  |  |  | Able to control the pH | BMS software intregation | conductivity sensor to generate output signal for bleed off valve. |  |  |  | Nos
103016 | 103016037 | SERVICE PANEL - Openable from One side | CIVIL | NO | YES |  |  |  | 1.2 mm GI/Polyester powder coated sheet | 200 to 600mm depth x 600 to 800mm widex900 to full height |  |  |  |  | NOS
106 | 106025 | MANIFOLD | HVAC | YES | NO | [9 empty] | NOS
106025 | 106025001 | MANIFOLD 150mm | HVAC | NO | NO | [9 empty] | NOS
106025 | 106025002 | MANIFOLD 125 mm | HVAC | NO | NO | [9 empty] | NOS
106025 | 106025003 | MANIFOLD 100 mm | HVAC | NO | NO | [9 empty] | NOS
106025 | 106025004 | MANIFOLD 80 mm | HVAC | NO | NO | [9 empty] | NOS
106025 | 106025005 | MANIFOLD 50 mm | HVAC | NO | NO | [9 empty] | NOS
106025 | 106025006 | MANIFOLD 40 mm | HVAC | NO | NO | [9 empty] | NOS
106025 | 106025007 | MANIFOLD 25 mm | HVAC | NO | NO | [9 empty] | NOS
101002002 | 101002002129 | 65 KA,415 V Main PCC Single Front with Top Cable Entry | ELECTRICAL | NO | YES |  |  |  | as per IEC 61439 | [5 empty] | NOS
101002002 | 101002002130 | 65 KA, 415 V DG SYN. Single Front with Top Cable Entry | ELECTRICAL | NO | YES |  |  |  | as per IEC 61439 | [5 empty] | NOS
101002002 | 101002002131 | 36 KA,415V MLDB Single Front with Top Cable Entry | ELECTRICAL | NO | YES |  |  |  | as per IEC 61439 | [5 empty] | NOS
101002002 | 101002002132 | 36KA, 415V MPDB Single Front with Top Cable Entry | ELECTRICAL | NO | YES |  |  |  | as per IEC 61439 | [5 empty] | NOS
101002002 | 101002002133 | 36 KA 415V ,EDB Single Front with Top Cable Entry | ELECTRICAL | NO | YES |  |  |  | as per IEC 61439 | [5 empty] | NOS
101002002 | 101002002134 | 36 KA,415V 1650 KVAR APFCR Single Front with Top Cable Entry | ELECTRICAL | NO | YES |  |  |  | as per IEC 61439 | [5 empty] | NOS
101002002 | 101002002135 | 36 KA,415V UTILITY PANEL Single Front with Top Cable Entry | ELECTRICAL | NO | YES |  |  |  | as per IEC 61439 | [5 empty] | NOS
101002002 | 101002002136 | 50 KA,415V UTILITY PANEL Single Front with Top Cable Entry | ELECTRICAL | NO | YES |  |  |  | as per IEC 61439 | [5 empty] | NOS
101002002 | 101002002137 | 50 KA,415V SUB PCC Single Front with Top Cable Entry | ELECTRICAL | NO | YES |  |  |  | as per IEC 61439 | [5 empty] | NOS
101002002 | 101002002138 | 415V 50 KA,RUSKLINE Single Front with Top Cable Entry | ELECTRICAL | NO | YES |  |  |  | as per IEC 61439 | [5 empty] | NOS
101002002 | 101002002139 | 36KA, 415V RUSKLINE-1 PACKING CONVEYOR PANEL(MCC-2) Single Front with Top Cable Entry | ELECTRICAL | NO | YES |  |  |  | as per IEC 61439 | [5 empty] | NOS
101002002 | 101002002140 | 36 KA,415V SUB PCC, Single Front with Top Cable Entry | ELECTRICAL | NO | YES |  |  |  | as per IEC 61439 | [5 empty] | NOS
101002002 | 101002002141 | 36 KA,451V CRITICAL LOAD PANEL , Single Front with Top Cable Entry | ELECTRICAL | NO | YES |  |  |  | as per IEC 61439 | [5 empty] | NOS
101002002 | 101002002142 | 36kA, 415V RUSK LINE-1 PACKING(MCC-2A), Single Front with Top Cable Entry | ELECTRICAL | NO | YES |  |  |  | as per IEC 61439 | [5 empty] | NOS
101002002 | 101002002143 | BOOSTER PUMP PANEL | ELECTRICAL | NO | YES |  |  |  | 32 A MCCB TP with ON/ OFF/ Trip & Reset Push Button | [5 empty] | NOS
101002004 | 101002004019 | 36KA,415V UPS I/O PANEL | ELECTRICAL | NO | YES |  |  |  | Single Front with Top Cable Entry | as per IEC 61439 |  |  |  |  | NOS
101002011 | 101002011034 | CONTROL PANEL | ELECTRICAL | NO | NO | [9 empty] | NOS
101002012 | 101002012004 | 1Ph 6Amps Single Pole MCB, | ELECTRICAL | NO | NO | [9 empty] | NOS
101002012 | 101002012005 | 1Ph 6Amps double Pole MCB, | ELECTRICAL | NO | NO | [9 empty] | NOS
101002012 | 101002012006 | 1Ph 6Amps four Pole MCB, | ELECTRICAL | NO | NO | [9 empty] | NOS
101003005 | 101003005019 | ILF Capacity ( CFM ) 1850 | ELECTRICAL | NO | YES |  |  |  | Static Pressure (mm of WC) 35 | ILF-01 | low noise Inline fan (( less than 60 db @1 meter distance) | Motor shall be of IE-4 rating. |  |  | NOS
101003005 | 101003005020 | ILF Capacity ( CFM ) 2050 | ELECTRICAL | NO | YES |  |  |  | Static Pressure (mm of WC) 36 | ILF-02 | low noise Inline fan (( less than 60 db @1 meter distance) | Motor shall be of IE-4 rating. |  |  | NOS
101003005 | 101003005021 | ILF Capacity ( CFM ) 2900 | ELECTRICAL | NO | YES |  |  |  | Static Pressure (mm of WC) 38 | ILF-04 | low noise Inline fan (( less than 60 db @1 meter distance) | Motor shall be of IE-4 rating. |  |  | NOS
101003005 | 101003005022 | ILF Capacity ( CFM ) 2200 | ELECTRICAL | NO | YES |  |  |  | Static Pressure (mm of WC) 40 | ILF-06 | low noise Inline fan (( less than 60 db @1 meter distance) | Motor shall be of IE-4 rating. |  |  | NOS
101003005 | 101003005023 | ILF Capacity ( CFM ) 2750 | ELECTRICAL | NO | YES |  |  |  | Static Pressure (mm of WC) 41 | ILF-07 | low noise Inline fan (( less than 60 db @1 meter distance) | Motor shall be of IE-4 rating. |  |  | NOS
101003005 | 101003005024 | ILF Capacity ( CFM ) 1500 | ELECTRICAL | NO | YES |  |  |  | Static Pressure (mm of WC) 43 | ILF-09 | low noise Inline fan (( less than 60 db @1 meter distance) | Motor shall be of IE-4 rating. |  |  | NOS
101003005 | 101003005025 | ILF Capacity ( CFM ) 2350 | ELECTRICAL | NO | YES |  |  |  | Static Pressure (mm of WC) 45 | ILF-11 | low noise Inline fan (( less than 60 db @1 meter distance) | Motor shall be of IE-4 rating. |  |  | NOS
101003005 | 101003005026 | ILF Capacity ( CFM ) 3450 | ELECTRICAL | NO | YES |  |  |  | Static Pressure (mm of WC) 46 | ILF-12 | low noise Inline fan (( less than 60 db @1 meter distance) | Motor shall be of IE-4 rating. |  |  | NOS
101003005 | 101003005027 | ILF Capacity ( CFM ) 1450 | ELECTRICAL | NO | YES |  |  |  | Static Pressure (mm of WC) 47 | ILF-13 | low noise Inline fan (( less than 60 db @1 meter distance) | Motor shall be of IE-4 rating. |  |  | NOS
101003005 | 101003005028 | ILF Capacity ( CFM ) 2850 | ELECTRICAL | NO | YES |  |  |  | Static Pressure (mm of WC) 48 | ILF-14 | low noise Inline fan (( less than 60 db @1 meter distance) | Motor shall be of IE-4 rating. |  |  | NOS
101003005 | 101003005029 | ILF Capacity ( CFM ) 3600 | ELECTRICAL | NO | YES |  |  |  | Static Pressure (mm of WC) 50 | ILF-16 | low noise Inline fan (( less than 60 db @1 meter distance) | Motor shall be of IE-4 rating. |  |  | NOS
101003005 | 101003005030 | ILF Capacity ( CFM ) 1000 | ELECTRICAL | NO | YES |  |  |  | Static Pressure (mm of WC) 51 | ILF-17 | low noise Inline fan (( less than 60 db @1 meter distance) | Motor shall be of IE-4 rating. |  |  | NOS
101003005 | 101003005031 | ILF Capacity ( CFM ) 1200 | ELECTRICAL | NO | YES |  |  |  | Static Pressure (mm of WC) 52 | ILF-18 | low noise Inline fan (( less than 60 db @1 meter distance) | Motor shall be of IE-4 rating. |  |  | NOS
101003005 | 101003005032 | ILF Capacity ( CFM ) 1350 | ELECTRICAL | NO | YES |  |  |  | Static Pressure (mm of WC) 53 | ILF-19 & 20 | low noise Inline fan (( less than 60 db @1 meter distance) | Motor shall be of IE-4 rating. |  |  | NOS
101003005 | 101003005033 | ILF Capacity ( CFM ) 2000 | ELECTRICAL | NO | YES |  |  |  | Static Pressure (mm of WC) 36 | ILF-XX(FLAME PROOF) | low noise Inline fan with Flameproof motor | Motor shall be of IE-4 rating. |  |  | NOS
101005001001 | 101005001001046 | LT POWER CABLE 3.5C x 50 mm² LT XLPE (A2XFY) | ELECTRICAL | NO | YES |  |  |  | LT XLPE (A2XFY) 1100v grade power cables insulated Aluminium conductor PVC outer sheathed Armoured cable. | [5 empty] | SQM
101005001002 | 101005001002085 | LT POWER CABLE 1100v grade power cables insulated Copper conductor PVC outer sheathed Armoured cable 4C x 1.5 mm² LT PVC (YWY) | ELECTRICAL | NO | NO | [9 empty] | SQM
101005001002 | 101005001002086 | LT POWER CABLE 1100v grade power cables insulated Copper conductor PVC outer sheathed Armoured cable 4C x 2.5 mm² LT PVC (YWY) | ELECTRICAL | NO | NO | [9 empty] | SQM
101005001002 | 101005001002087 | POWER CABLE Screened armored FRLS cable 2 C X 1.0 Sq.mm | ELECTRICAL | NO | NO | [9 empty] | SQM
101005001002 | 101005001002088 | POWER CABLE Screened armored FRLS cable 4 C X 1.0 Sq.mm | ELECTRICAL | NO | NO | [9 empty] | SQM
101005001002 | 101005001002089 | POWER CABLE Screened armored FRLS cable 8 C X 1.0 Sq.mm | ELECTRICAL | NO | NO | [9 empty] | SQM
101005001002 | 101005001002090 | POWER CABLE Screened armored FRLS cable 1 P X 1.0 Sq.mm | ELECTRICAL | NO | NO | [9 empty] | SQM
101005001002 | 101005001002091 | POWER CABLE Screened armored FRLS cable 2 P X 1.0 Sq.mm | ELECTRICAL | NO | NO | [9 empty] | SQM
101005001002 | 101005001002092 | POWER CABLE Screened armored FRLS cable 3 P X 1.0 Sq.mm | ELECTRICAL | NO | NO | [9 empty] | SQM
101005001002 | 101005001002093 | POWER CABLE Screened armored FRLS cable 4 P X 1.0 Sq.mm | ELECTRICAL | NO | NO | [9 empty] | SQM
101005001002 | 101005001002094 | multistranded CU flexible, shielded, steel braided cable 5 P X 1.0 Sq.mm | ELECTRICAL | NO | NO | [9 empty] | SQM
101005001002 | 101005001002095 | multistranded CU flexible, shielded, steel braided cable 6 P X 1.0 Sq.mm | ELECTRICAL | NO | NO | [9 empty] | SQM
101005001002 | 101005001002096 | multistranded CU flexible, shielded, steel braided cable 12 P X 1.0 Sq.mm | ELECTRICAL | NO | NO | [9 empty] | SQM
101005001003 | 101005001003041 | CONTROL CABLE 5 C X 1.5 Sq.mm | ELECTRICAL | NO | NO | [9 empty] | SQM
101005003 | 101005003012 | TELEPHONE | ELECTRICAL | NO | NO | [9 empty] | NOS
101005003 | 101005003013 | BACnet MS/TP Cable-2 P x 1.5 Sqmm Cable | ELECTRICAL | NO | YES |  |  |  | 500V Power limited tray cable, multi strand, Annealed tinned copper conductor, PVC insulation | Annealed tinned copper drain wire, PVC inner sheathed with rip cord, Flexible Armouring |  |  |  |  | SQM
101005003 | 101005003014 | MODBUS CABLE | ELECTRICAL | NO | YES |  |  |  | Modbus (RS485) Cable : 2 Pair Cable, 500V Power limited tray cable 1.5 Sqmm | [5 empty] | SQM
101005003 | 101005003015 | FIBER OPTIC CABLE | ELECTRICAL | NO | YES |  |  |  | Multimode Fiber Optic Cable including Redundant Cable | [5 empty] | SQM
101006 | 101006003 | Steel armoured cable - copper conductor | ELECTRICAL | YES | NO | [9 empty] | SQM
101006003 | 101006003001 | FRLS,PVC outer sheath, steel armoured copper conductor 3 C x 2.5 Sqmm. Jockey pumps | ELECTRICAL | NO | NO | [9 empty] | SQM
101006003 | 101006003002 | FRLS,PVC outer sheath, steel armoured copper conductor 2 C x 2.5 Sqmm.Diesel engines | ELECTRICAL | NO | NO | [9 empty] | SQM
101006003 | 101006003003 | FRLS,PVC outer sheath, steel armoured copper conductor 2 C x 1.5 Sqmm.for Instrumentation | ELECTRICAL | NO | NO | [9 empty] | SQM
101006003 | 101006003004 | FRLS,PVC outer sheath, steel armoured copper conductor 3 C x 25 sq.mm for main pumps | ELECTRICAL | NO | NO | [9 empty] | SQM
101006004001 | 101006004001047 | 600mm width x 75mm height x 2.5 mm Thick | ELECTRICAL | NO | YES |  |  |  | LADDER TYPE | [5 empty] | SQM
101006004001 | 101006004001048 | 450 mm x wide 70 mm Deep 2 mm Thick cable tray. | ELECTRICAL | NO | YES |  |  |  | pre-fabricated GI ladder type cable trays above 300mm wide | [5 empty] | SQM
101006004002 | 101006004002046 | PERFORATED CABLE TRAY 50mm X 50mm X 16 SWG GI | ELECTRICAL | NO | NO | [9 empty] | SQM
101006004002 | 101006004002047 | 150mm width x 50mm height x 1.6 mm Thick | ELECTRICAL | NO | NO | [9 empty] | SQM
101006004002 | 101006004002048 | 100mm width x 50mm height x 1.6 mm Thick | ELECTRICAL | NO | NO | [9 empty] | SQM
101006004002 | 101006004002049 | 50mm width x 50mm height x 1.6 mm Thick | ELECTRICAL | NO | NO | [9 empty] | SQM
101006004002 | 101006004002050 | 300mm widthx12 mm height x 2 mm Thick | ELECTRICAL | NO | NO | [9 empty] | SQM
101006004002 | 101006004002051 | 200mm widthx12 mm height x 2 mm Thick | ELECTRICAL | NO | NO | [9 empty] | SQM
101006004002 | 101006004002052 | 150mm width x12mm height x 1.6 mm Thick | ELECTRICAL | NO | NO | [9 empty] | SQM
101006004002 | 101006004002053 | 100mm width x 12 mm height x 1.6 mm Thick | ELECTRICAL | NO | NO | [9 empty] | SQM
101006004002 | 101006004002054 | 50mm width x 12 mm height x 1.6 mm Thick | ELECTRICAL | NO | NO | [9 empty] | SQM
101006004002 | 101006004002055 | 300 W X 100 H X 3 mm thick of GI | ELECTRICAL | NO | NO | [9 empty] | SQM
101006004002 | 101006004002056 | 200 W X 75 H X 2.5 mm thick of GI | ELECTRICAL | NO | NO | [9 empty] | SQM
101006004002 | 101006004002057 | 100 W X 35 H X 2.5 mm thick of GI | ELECTRICAL | NO | NO | [9 empty] | SQM
101006004002 | 101006004002058 | 50 W X 35 H X 2.5 mm thick of GI | ELECTRICAL | NO | NO | [9 empty] | SQM
101006004002 | 101006004002059 | 200 mm wide x 75 mm deep | ELECTRICAL | NO | YES |  |  |  | 2 mm thick cable tray with cover | [5 empty] | SQM
101006004005 | 101006004005005 | WIRE MESH TRAY 600 mm width x 105 mm Height | ELECTRICAL | NO | NO | [9 empty] | SQM
101006004005 | 101006004005006 | WIRE MESH TRAY 600 mm width x 55 mm Height | ELECTRICAL | NO | NO | [9 empty] | SQM
101006004005 | 101006004005007 | WIRE MESH TRAY 400 mm width x 55 mm Height | ELECTRICAL | NO | NO | [9 empty] | SQM
101006004005 | 101006004005008 | WIRE MESH TRAY 300 mm width x 55 mm Height | ELECTRICAL | NO | NO | [9 empty] | SQM
101006004005 | 101006004005009 | WIRE MESH TRAY 200 mm width x 55 mm Height | ELECTRICAL | NO | NO | [9 empty] | SQM
101006004005 | 101006004005010 | WIRE MESH TRAY 150 mm width x 55 mm Height | ELECTRICAL | NO | NO | [9 empty] | SQM
101006004005 | 101006004005011 | WIRE MESH TRAY 100 mm width x 55 mm Height | ELECTRICAL | NO | NO | [9 empty] | SQM
101006004005 | 101006004005012 | WIRE MESH TRAY 50 mm width x 55 mm Height | ELECTRICAL | NO | NO | [9 empty] | SQM
101007001 | 101007001066 | 42 W Recessed LED 600x600mm | ELECTRICAL | NO | NO | [9 empty] | NOS
101007001 | 101007001067 | 20 W Recessed LED 300x300mm | ELECTRICAL | NO | YES |  |  |  | IP20 | operating Voltage Range of 140 to 277V AC | urge protection ATHD<10%, |  |  |  | NOS
101007001 | 101007001068 | 35W LED | ELECTRICAL | NO | YES |  |  |  | Well glass Luminaire epoxy powder coated pressure die cast aluminium lamp housing, | colour temp. shall be 5700K | surge protection 4 kV with minimum | IP65 protection |  |  | NOS
101007001 | 101007001069 | 42W LED | ELECTRICAL | NO | YES |  |  |  | Well glass Luminaire epoxy powder coated pressure die cast aluminium lamp housing, | colour temp. shall be 5700K | surge protection 4 kV with minimum | IP65 protection |  |  | NOS
101007001 | 101007001070 | 60W LED | ELECTRICAL | NO | YES |  |  |  | Well glass Luminaire epoxy powder coated pressure die cast aluminium lamp housing, | colour temp. shall be 5700K | surge protection 4 kV with minimum | IP65 protection |  |  | NOS
101007001 | 101007001071 | FLOOD LIGHT 60 W | ELECTRICAL | NO | NO | [9 empty] | NOS
101007001 | 101007001072 | HIGHBAY 120W LED | ELECTRICAL | NO | YES |  |  |  | Die-cast aluminium housing | IP:65 |  |  |  |  | NOS
101007001 | 101007001073 | 72W LED | ELECTRICAL | NO | YES |  |  |  | luminaire made in pressure die-cast housing with individual LEDs | 2.5Mtr. long 8 SWG, G.I. wire coil type Earthing Station | IP-66 protection. |  |  |  | NOS
101008001 | 101008001023 | 50x6mm GI Flat Strip for main earth strip | ELECTRICAL | NO | NO | [9 empty] | NOS
101008001 | 101008001024 | 50 x 6 mm Copper Earth Strip | ELECTRICAL | NO | NO | [9 empty] | NOS
101008001 | 101008001025 | 25x6mm GI Flat Strip for Branch earth strip | ELECTRICAL | NO | NO | [9 empty] | NOS
101008001 | 101008001026 | EARTH PITS G.I - 40mm dia 2500mm long | ELECTRICAL | NO | YES |  |  |  | IS 3043 | [5 empty] | NOS
101008004 | 101008004012 | 6 Sq.mm FRLS Multi stranded green wire | ELECTRICAL | NO | NO | [9 empty] | SQM
101008004 | 101008004013 | 2.5 Sq.mm FRLS Multi stranded green wire | ELECTRICAL | NO | NO | [9 empty] | SQM
101008004 | 101008004014 | EARTH CABLE Cu 1CX10Sq.mm | ELECTRICAL | NO | NO | [9 empty] | SQM
101008004 | 101008004015 | 6 MM2 Single core - outer sheeth - Yellow green color | ELECTRICAL | NO | NO | [9 empty] | SQM
101009002 | 101009002015 | FLEXIBLE HDPE PIPE 50 mm. DIA. | ELECTRICAL | NO | NO | [9 empty] | SQM
101009002 | 101009002016 | FLEXIBLE HDPE PIPE 100 mm. DIA. | ELECTRICAL | NO | NO | [9 empty] | SQM
101009003 | 101009003042 | G.I PIPE 15NB | ELECTRICAL | NO | NO | [9 empty] | SQM
101009005 | 101009005062 | MS CLASS'C' PIPE 25 mm dia | ELECTRICAL | NO | YES |  |  |  | IS-1239 and IS:3589, | Arc Welding procedure as per IS: 816 - 1998 |  |  |  |  | RMT
101009005 | 101009005063 | MS CLASS'C' PIPE 50 mm dia | ELECTRICAL | NO | YES |  |  |  | IS-1239 and IS:3589, | Arc Welding procedure as per IS: 816 - 1998 |  |  |  |  | RMT
101009005 | 101009005064 | MS CLASS'C' PIPE 80 mm dia | ELECTRICAL | NO | YES |  |  |  | IS-1239 and IS:3589, | Arc Welding procedure as per IS: 816 - 1998 |  |  |  |  | RMT
101009005 | 101009005065 | MS CLASS'C' PIPE 100 mm dia | ELECTRICAL | NO | YES |  |  |  | IS-1239 and IS:3589, | Arc Welding procedure as per IS: 816 - 1998 |  |  |  |  | RMT
101009005 | 101009005066 | MS CLASS'C' PIPE 150 mm dia | ELECTRICAL | NO | YES |  |  |  | IS-1239 and IS:3589, | Arc Welding procedure as per IS: 816 - 1998 |  |  |  |  | RMT
101009005 | 101009005067 | MS CLASS'C' PIPE 200 mm dia | ELECTRICAL | NO | YES |  |  |  | IS-1239 and IS:3589, | Arc Welding procedure as per IS: 816 - 1998 |  |  |  |  | RMT
101009005 | 101009005068 | MS CLASS'C' PIPE 250 mm dia | ELECTRICAL | NO | YES |  |  |  | IS-1239 and IS:3589, | Arc Welding procedure as per IS: 816 - 1998 |  |  |  |  | RMT
101009005 | 101009005069 | MS CLASS'C' PIPE 300 mm dia | ELECTRICAL | NO | YES |  |  |  | IS-1239 and IS:3589, | Arc Welding procedure as per IS: 816 - 1998 |  |  |  |  | RMT
101009005 | 101009005070 | MS CLASS'C' PIPE 350 mm dia | ELECTRICAL | NO | YES |  |  |  | IS-1239 and IS:3589, | Arc Welding procedure as per IS: 816 - 1998 |  |  |  |  | RMT
101009005 | 101009005071 | MS PIPE 100 mm dia | ELECTRICAL | NO | YES |  |  |  | wrapping 4 mm thick protection coating by thermo fusion process | protective primer (@ 100 gm/sqm) as per IS: 10221 | Overlap shall be maintained at 15 mm. |  |  |  | RMT
101009005 | 101009005072 | MS PIPE CLASS'C' PIPE150 mm dia | ELECTRICAL | NO | YES |  |  |  | wrapping 4 mm thick protection coating by thermo fusion process | protective primer (@ 100 gm/sqm) as per IS: 10221 | Overlap shall be maintained at 15 mm. |  |  |  | RMT
101009005 | 101009005073 | MS PIPE CLASS'C' PIPE 80 mm dia | ELECTRICAL | NO | YES |  |  |  | wrapping 4 mm thick protection coating by thermo fusion process | protective primer (@ 100 gm/sqm) as per IS: 10221 | Overlap shall be maintained at 15 mm. |  |  |  | RMT
101009005 | 101009005074 | MS PIPE CLASS'C' PIPE 100 mm dia | ELECTRICAL | NO | YES |  |  |  | wrapping 4 mm thick protection coating by thermo fusion process | protective primer (@ 100 gm/sqm) as per IS: 10221 | Overlap shall be maintained at 15 mm. |  |  |  | RMT
101009005 | 101009005075 | MS PIPE CLASS'C' PIPE 100 mm dia | ELECTRICAL | NO | YES |  |  |  | wrapping 4 mm thick protection coating by thermo fusion process | protective primer (@ 100 gm/sqm) as per IS: 10221 | Overlap shall be maintained at 15 mm. |  |  |  | RMT
101009005 | 101009005076 | MS PIPE CLASS'C' PIPE 65mm dia | ELECTRICAL | NO | YES |  |  |  | M.S `C' Heavy class pipe | pipes conforming to IS-1239 and IS:3589 | Arc Welding as per IS: 816 - 1998. |  |  |  | RMT
101009005 | 101009005077 | MS PIPE CLASS'C' PIPE 40 mm dia | ELECTRICAL | NO | YES |  |  |  | M.S `C' Heavy class pipe | pipes conforming to IS-1239 and IS:3589 | Arc Welding as per IS: 816 - 1998. |  |  |  | RMT
101009005 | 101009005078 | MS PIPE CLASS'C' PIPE 32 mm dia | ELECTRICAL | NO | YES |  |  |  | M.S `C' Heavy class pipe | pipes conforming to IS-1239 and IS:3589 | Arc Welding as per IS: 816 - 1998. |  |  |  | RMT
101009005 | 101009005079 | MS CLASS'C' PIPE 150 mm dia | ELECTRICAL | NO | YES |  |  |  | Seperate Loop for Sprinklers line | pipes conforming to IS-1239 and IS:3589 | Arc Welding as per IS: 816 - 1998. |  |  |  | RMT
101009005 | 101009005080 | EXHAUST PIPE 80mm dia | ELECTRICAL | NO | YES |  |  |  | A grade | metallic silver |  |  |  |  | RMT
101009005 | 101009005081 | MS BLACK ERW PIPE 15NB | ELECTRICAL | NO | YES |  |  |  | IS 1239 Part-I | Plain Ends |  |  |  |  | RMT
101009005 | 101009005082 | 20NB M.S. ERW Pipes | ELECTRICAL | NO | YES |  |  |  | IS 1239 part - 1, heavy grade | [5 empty] | RMT
101009007 | 101009007018 | U TRAP - RIGID | ELECTRICAL | NO | NO | [9 empty] | RMT
101009009 | 101009009016 | SEAMLESS PIPE 15 NB | ELECTRICAL | NO | YES |  |  |  | ANSI B 36.10 material shall be ASTM A-106 Gr.B | SCH. 80 | Plain ends |  |  |  | RMT
101009009 | 101009009017 | SEAMLESS PIPE 25 NB | ELECTRICAL | NO | YES |  |  |  | ANSI B 36.10 material shall be ASTM A-106 Gr.B | SCH. 80 | Plain ends |  |  |  | RMT
101009009 | 101009009018 | SEAMLESS PIPE 40 NB | ELECTRICAL | NO | YES |  |  |  | ANSI B 36.10 material shall be ASTM A-106 Gr.B | SCH. 80 | Plain ends |  |  |  | RMT
101009009 | 101009009019 | SEAMLESS PIPE 50 NB | ELECTRICAL | NO | YES |  |  |  | ANSI B 36.10 material shall be ASTM A-106 Gr.B | SCH. 80 | Plain ends |  |  |  | RMT
101009009 | 101009009020 | SEAMLESS PIPE 80 NB | ELECTRICAL | NO | YES |  |  |  | ANSI B 36.10 material shall be ASTM A-106 Gr.B | SCH. 80 | Plain ends |  |  |  | RMT
101009009 | 101009009021 | SEAMLESS PIPE 25NB -SS | ELECTRICAL | NO | YES |  |  |  | ASME B 36.19, ASTM A 312 TP 304, Sch 40S, BE | [5 empty] | RMT
101009010 | 101009010012 | PVC CEILING CAP 25mm | ELECTRICAL | NO | NO | [9 empty] | RMT
101009010 | 101009010013 | PVC 25mm 90Deg L-Bow | ELECTRICAL | NO | NO | [9 empty] | RMT
101009011 | 101009011010 | CPVC PIPE15 NB | ELECTRICAL | NO | YES |  |  |  | Sch.SDR 13.5 upto 50NB | Dimensions as per ASTM D 2846 | Plain Ends |  |  |  | RMT
101009011 | 101009011011 | CPVC PIPE 25 NB | ELECTRICAL | NO | YES |  |  |  | Sch.SDR 13.5 upto 50NB | Dimensions as per ASTM D 2846 | Plain Ends |  |  |  | RMT
101009011 | 101009011012 | CPVC PIPE 40 NB | ELECTRICAL | NO | YES |  |  |  | Sch.SDR 13.5 upto 50NB | Dimensions as per ASTM D 2846 | Plain Ends |  |  |  | RMT
101009011 | 101009011013 | CPVC PIPE 50NB | ELECTRICAL | NO | YES |  |  |  | Sch.SDR 13.5 upto 50NB | Dimensions as per ASTM D 2846 | Plain Ends |  |  |  | RMT
101009011 | 101009011014 | CPVC PIPE 80NB | ELECTRICAL | NO | YES |  |  |  | Sch.SDR 13.5 upto 50NB | Dimensions as per ASTM D 2846 | Plain Ends |  |  |  | RMT
101009012 | 101009012003 | TRAP FLANGE 25NB | ELECTRICAL | NO | YES |  |  |  | Flanged end | [5 empty] | RMT
101009014 | 101009014011 | SS PIPE 15NB | ELECTRICAL | NO | YES |  |  |  | ASTM A 312 TP 304 Sch. 10S, dimensions to ANSI B 36.19 | plain ends. |  |  |  |  | RMT
101009014 | 101009014012 | SS PIPE 25NB | ELECTRICAL | NO | YES |  |  |  | ASTM A 312 TP 304 Sch. 10S, dimensions to ANSI B 36.19 | plain ends. |  |  |  |  | RMT
101009014 | 101009014013 | SS PIPE 40NB | ELECTRICAL | NO | YES |  |  |  | ASTM A 312 TP 304 Sch. 10S, dimensions to ANSI B 36.19 | plain ends. |  |  |  |  | RMT
101009014 | 101009014014 | SS PIPE 50NB | ELECTRICAL | NO | YES |  |  |  | ASTM A 312 TP 304 Sch. 10S, dimensions to ANSI B 36.19 | Bevelled ends. |  |  |  |  | RMT
101009014 | 101009014015 | SS PIPE 80NB | ELECTRICAL | NO | YES |  |  |  | ASTM A 312 TP 304 Sch. 10S, dimensions to ANSI B 36.19 | Bevelled ends. |  |  |  |  | RMT
101009014 | 101009014016 | SS PIPE 15NB | ELECTRICAL | NO | YES |  |  |  | SS304 Pipes schedule 40 | ANSI B 36.19 BE to ANSI B16.25. | Heavy plain ends |  |  |  | RMT
101009014 | 101009014017 | SS PIPE 25NB | ELECTRICAL | NO | YES |  |  |  | SS304 Pipes schedule 40 | ANSI B 36.19 BE to ANSI B16.25. | Heavy plain ends |  |  |  | RMT
101009014 | 101009014018 | SS PIPE 15NB | ELECTRICAL | NO | YES |  |  |  | material to ASTM A 312 TP 304 Sch. 10S | dimensions to ANSI B 36.19 | Bevelled ends. |  |  |  | RMT
101009014 | 101009014019 | SS PIPE 25NB | ELECTRICAL | NO | YES |  |  |  | material to ASTM A 312 TP 304 Sch. 10S | dimensions to ANSI B 36.20 | Bevelled ends. |  |  |  | RMT
101009014 | 101009014020 | SS PIPE 40NB | ELECTRICAL | NO | YES |  |  |  | material to ASTM A 312 TP 304 Sch. 10S | dimensions to ANSI B 36.21 | Bevelled ends. |  |  |  | RMT
101009014 | 101009014021 | SS PIPE 50NB | ELECTRICAL | NO | YES |  |  |  | material to ASTM A 312 TP 304 Sch. 10S | dimensions to ANSI B 36.22 | Bevelled ends. |  |  |  | RMT
101009014 | 101009014022 | SS PIPE 80NB | ELECTRICAL | NO | YES |  |  |  | material to ASTM A 312 TP 304 Sch. 10S | dimensions to ANSI B 36.23 | Bevelled ends. |  |  |  | RMT
101009014 | 101009014023 | SS PIPE 100NB | ELECTRICAL | NO | YES |  |  |  | material to ASTM A 312 TP 304 Sch. 10S | dimensions to ANSI B 36.19 | Bevelled ends. |  |  |  | RMT
101009014 | 101009014024 | SS ERW PIPE 20 NB | ELECTRICAL | NO | YES |  |  |  | ASME B 36.19., ASTM A 312 TP 304, Sch 40S, BE | [5 empty] | RMT
101009014 | 101009014025 | SS ERW PIPE 65 NB | ELECTRICAL | NO | YES |  |  |  | ASME B 36.19., ASTM A 312 TP 304, Sch 40S, BE | [5 empty] | RMT
101009014 | 101009014026 | SS ERW PIPE 15NB | ELECTRICAL | NO | YES |  |  |  | SS12- 1.65mm thick | SS 316L-Hyg 0.30 Ra EP x matt,Square Ends | ASME BPE 2019 or later Table DT-4-1, ASTM A 270 TP 316L |  |  |  | RMT
101009014 | 101009014027 | SS ERW PIPE 20NB | ELECTRICAL | NO | YES |  |  |  | SS12- 1.65mm thick | SS 316L-Hyg 0.30 Ra EP x matt,Square Ends | ASME BPE 2019 or later Table DT-4-1, ASTM A 270 TP 316L |  |  |  | RMT
101009014 | 101009014028 | SS ERW PIPE 25NB | ELECTRICAL | NO | YES |  |  |  | SS12- 1.65mm thick | SS 316L-Hyg 0.30 Ra EP x matt,Square Ends | ASME BPE 2019 or later Table DT-4-1, ASTM A 270 TP 316L |  |  |  | RMT
101009014 | 101009014029 | SS ERW PIPE 40NB | ELECTRICAL | NO | YES |  |  |  | SS12- 1.65mm thick | SS 316L-Hyg 0.30 Ra EP x matt,Square Ends | ASME BPE 2019 or later Table DT-4-1, ASTM A 270 TP 316L |  |  |  | RMT
101009014 | 101009014030 | SS ERW PIPE 80NB | ELECTRICAL | NO | YES |  |  |  | SS12- 1.65mm thick | SS 316L-Hyg 0.30 Ra EP x matt,Square Ends | ASME BPE 2019 or later Table DT-4-1, ASTM A 270 TP 316L |  |  |  | RMT
101009015 | 101009015022 | FLEXIBLE CONDUIT 15MM | ELECTRICAL | NO | NO | [9 empty] | RMT
101009015 | 101009015023 | FLEXIBLE CONDUIT 20MM | ELECTRICAL | NO | NO | [9 empty] | RMT
101009015 | 101009015024 | SS Conduit 25 mm ID ,1.2 mm Thick | ELECTRICAL | NO | YES |  |  |  | Type 1.401-304, polished stainless steel | [5 empty] | RMT
101009015 | 101009015025 | SS CONDUICT- ceiling cap for 25 mm | ELECTRICAL | NO | NO | [9 empty] | RMT
101009015 | 101009015026 | GI CONDUICT 32mm dia | ELECTRICAL | NO | NO | [9 empty] | RMT
101009 | 101009018 | ALUMINIUM PIPE | ELECTRICAL | YES | NO | [9 empty] | RMT
101009018 | 101009018001 | ALUMINIUM PIPE 15mm OD x 6 mtrs. Long | ELECTRICAL | NO | NO | [9 empty] | RMT
101009018 | 101009018002 | ALUMINIUM PIPE 25mm OD x 6 mtrs. Long | ELECTRICAL | NO | NO | [9 empty] | RMT
101009018 | 101009018003 | ALUMINIUM PIPE 40mm OD x 6 mtrs. Long | ELECTRICAL | NO | NO | [9 empty] | RMT
101009018 | 101009018004 | ALUMINIUM PIPE 50mm OD x 6 mtrs. Long | ELECTRICAL | NO | NO | [9 empty] | RMT
101009018 | 101009018005 | ALUMINIUM PIPE 80mm OD x 6 mtrs. Long | ELECTRICAL | NO | NO | [9 empty] | RMT
101010 | 101010038 | 3200A , 50kA, 415V Flange end | ELECTRICAL | NO | YES |  |  |  | IP 65 | [5 empty] | RMT
101010 | 101010039 | BUS DUCT - CROSS OVER CHAMBER | ELECTRICAL | NO | NO | [9 empty] | RMT
101010 | 101010040 | VERTICAL SPRING HANGER | ELECTRICAL | NO | NO | [9 empty] | RMT
10101104001 | 101011004007 | PRESSURE SWITCH | ELECTRICAL | NO | YES |  |  |  | Differential pressure Switch across Inline Fan ePM10 filter | [5 empty] | NOS
101011006 | 101011006021 | Back box of Single / double module of approx size 80mmx70mm | ELECTRICAL | NO | YES |  |  |  | GI sheet of thickness 1.2 to 1.6mm | [5 empty] | NOS
101011006 | 101011006022 | BACK BOX Three modules of approx size 80mmx70mm | ELECTRICAL | NO | YES |  |  |  | GI sheet of thickness 1.2 to 1.6mm | [5 empty] | NOS
101011006 | 101011006023 | BACK BOX Four module of approx size 100mmx70mm | ELECTRICAL | NO | YES |  |  |  | GI sheet of thickness 1.2 to 1.6mm | [5 empty] | NOS
101011006 | 101011006024 | BACK BOX Six module of approx size 175mmx70mm | ELECTRICAL | NO | YES |  |  |  | GI sheet of thickness 1.2 to 1.6mm | [5 empty] | NOS
101011006 | 101011006025 | Industrial socket of approx size 175mmx70mm | ELECTRICAL | NO | YES |  |  |  | SS 304 1.2mm thk, profiled cover sheets | [5 empty] | NOS
101011006 | 101011006026 | Industrial socket of approx size 175mmx120mm | ELECTRICAL | NO | YES |  |  |  | SS 304 1.2mm thk, profiled cover sheets properly sealed with silicon sealant. | [5 empty] | NOS
101011006 | 101011006027 | Industrial socket of approx size 220mmx400mm | ELECTRICAL | NO | YES |  |  |  | SS 304 1.2mm thk, profiled cover sheets properly sealed with silicon sealant. | [5 empty] | NOS
101011007 | 101011007008 | 6A ON-OFF230V Switches,1 module PVC front cover with 2 Module grid frame. | ELECTRICAL | NO | YES |  |  |  | PVC face Plateand flush mounted type | [5 empty] | NOS
101011007 | 101011007009 | 6A ON-OFF230V Switches,2 module PVC front cover with 2 Module grid frame. | ELECTRICAL | NO | YES |  |  |  | PVC face Plateand flush mounted type | [5 empty] | NOS
101011007 | 101011007010 | 6A ON-OFF Switches, 4 module PVC front cover with 4 Module grid frame. | ELECTRICAL | NO | YES |  |  |  | PVC face Plateand flush mounted type | [5 empty] | NOS
101011007 | 101011007011 | 6A ON-OFF Switches,6 module PVC front cover with 6 Module grid frame. | ELECTRICAL | NO | YES |  |  |  | PVC face Plateand flush mounted type | [5 empty] | NOS
101011007 | 101011007012 | 6A ON-OFF Switches, 8 module PVC front cover with 8 Module grid frame. | ELECTRICAL | NO | YES |  |  |  | PVC face Plateand flush mounted type | [5 empty] | NOS
101011008 | 101011008018 | 2X6A Commercial Sockets - 6A-5Pin, 1 Phase | ELECTRICAL | NO | YES |  |  |  | Flush/surface Mounted Single phase sockets with 6 Modular boards | 2 No. of Socket & 2 No. of ON /OFF Switch. |  |  |  |  | NOS
101011008 | 101011008019 | 6/16A Commercial Sockets - 6/16A, 1 Phase | ELECTRICAL | NO | YES |  |  |  | Flush/surface Mounted Single phase sockets with 3 Modular boards | 2 No. of Socket & 2 No. of ON /OFF Switch. |  |  |  |  | NOS
101011008 | 101011008020 | 20A Commercial Sockets -20A, 1 Phase | ELECTRICAL | NO | YES |  |  |  | Flush/surface Mounted Single phase sockets with 3 Modular boards | 1 No. of Socket & 1 No. of ON /OFF Switch For Split Ac application |  |  |  |  | NOS
101011008 | 101011008021 | 32A Commercial Sockets -32A, 1 Phase | ELECTRICAL | NO | YES |  |  |  | Flush/surface Mounted Single phase sockets with 3 Modular boards | 1 No. of Socket & 1 No. of ON /OFF Switch For Casate AC application |  |  |  |  | NOS
101011008 | 101011008022 | 1-Phase Sockets - 16A 1Ph 230V 3 Pin | ELECTRICAL | NO | YES |  |  |  | flush mounted type socket outlet with 16A, DP MCB and Plug top | MS box &POLY CORBONATED | Industrial weather proof | IP-65 |  |  | NOS
101011008 | 101011008023 | 3-Phase Sockets - 32A 3Ph 415V 5 Pin | ELECTRICAL | NO | YES |  |  |  | flush mounted type socket outlet with 32A, 4P MCB and Plug top | MS box &POLY CORBONATED | Industrial weather proof | IP-65 |  |  | NOS
101012001 | 101012001010 | AMPLIFIER 1X250W | ELECTRICAL | NO | YES |  |  |  | Class-D Amplifier with 2 independent channel | [5 empty] | NOS
101012002 | 101012002009 | ELECTRONIC SPEAKER | ELECTRICAL | NO | YES |  |  |  | Surface mounted dual tone | cum hooters with strobe lights of 110 Cd intensity | maxximum 80db sound level. |  |  |  | NOS
101014002 | 101014002044 | 3Ph - 6 WAY VTPN DB, Incomer : 63A FP MCCB – 1 No,63 A TP contactor-1 no,24 Hrs timer-1no, Outgoing : 32A TP MCB -4 No | ELECTRICAL | NO | NO | [9 empty] | NOS
101 | 101017 | UPS | ELECTRICAL | YES | NO | [9 empty] | NOS
101017 | 101017001 | UPS 300KVA UPS | ELECTRICAL | NO | YES |  |  |  | FOR CRITICAL LOAD - Voltage : 440 V | Input : 415 V,3 phase +/- 10%,Output : 415 V,3 phase +/- 10% | Ambient Temperature : 45 °C (Average) |  |  |  | NOS
101017 | 101017002 | UPS40 KVA UPS | ELECTRICAL | NO | YES |  |  |  | FOR LIGHTING LOAD - Voltage : 440 V | Input : 415 V,3 phase +/- 10%,Output : 415 V,3 phase +/- 10% | Ambient Temperature : 45 °C (Average) |  |  |  | NOS
102001001 | 102001001026 | Electrically driven high pressure centrifugal fire hydrant pump | MECHANICAL | NO | YES |  |  |  | synchronous speed of 2900 RPM, |  | 415 volts ± 6%, 3 phase, 50 HZ A.C supply. | IS 325-1978 | minimum pressure of 3.5 Kg/Sqcm |  | NOS
102001001 | 102001001027 | Electrically driven high pressure centrifugal fire Sprinkler pump | MECHANICAL | NO | YES |  |  |  | synchronous speed of 2900 RPM, | capable for delivering 4550 LPM at outlet head of 88 MWC to ensure a minimum pressure of 3.5 Kg/Sqcm | 415 volts ± 6%, 3 phase, 50 HZ A.C supply. | IS 325-1978 |  |  | NOS
102001001 | 102001001028 | jockey pump (pressurisation pump) | MECHANICAL | NO | YES |  |  |  | Horizontal end suction centrifugal pump of 180 LPM with 88 Head | synchronous speed of 2900 R.P.M | 415 volts ± 6%, 3 phase, 50 HZ A.C supply |  |  |  | NOS
102001001 | 102001001029 | Electrical driven horizontal pump | MECHANICAL | NO | NO | [9 empty] | NOS
102001001 | 102001001030 | FEED WATER PUMP | MECHANICAL | NO | NO | [9 empty] | NOS
102001001 | 102001001031 | BLOW DOWN PIT PUMP | MECHANICAL | NO | NO | [9 empty] | NOS
102001001 | 102001001032 | PROCESS TREATED WATER PUMP | MECHANICAL | NO | NO | [9 empty] | NOS
102001001 | 102001001033 | DRINKING WATER PUMP | MECHANICAL | NO | NO | [9 empty] | NOS
102001001 | 102001001034 | OVER HEAD TANK PUMP | MECHANICAL | NO | NO | [9 empty] | NOS
102001001 | 102001001035 | ETP TREATED WATER TANK PUMPS | MECHANICAL | NO | NO | [9 empty] | NOS
102001001 | 102001001036 | UNDER GROUND TANK PUMPS | MECHANICAL | NO | NO | [9 empty] | NOS
102001001 | 102001001037 | ELECTRICAL DRIVEN PUMP-TERRACE PUMP 900LPM Monoblock , 3.0 bar ,1450 RPM | MECHANICAL | NO | YES |  |  |  | TEFC Motor mounted | [5 empty] | NOS
102001002 | 102001002007 | Diesel Engine driven fire pump, SPEED 1800 RPM | MECHANICAL | NO | YES |  |  |  | Horizontal, End section, Back pullout | 415 volts ± 6%, 3 phase, 50 HZ A.C supply. | capable for delivering 4550 LPM at outlet head of 88 MWC to ensure a minimum pressure of 3.5 Kg/Sqcm |  |  |  | NOS
102001009 | 102001009005 | AIR COMPRESSOR 400CFM | MECHANICAL | NO | YES |  |  |  | Erection at 0.00 m Lvl | [5 empty] | NOS
102001009 | 102001009006 | AiR DRYER 400CFM | MECHANICAL | NO | NO | [9 empty] | NOS
102001009 | 102001009007 | AIR RECEIVER 10KL | MECHANICAL | NO | NO | [9 empty] | NOS
102002001 | 102002001008 | AIR RELEASE VALVE 15NB | MECHANICAL | NO | YES | [9 empty] | NOS
102002002 | 102002002086 | BALL VALVE - 15NB | MECHANICAL | NO | YES |  |  |  | Stainless Steel | Two Piece Full Bore | Screwed end |  |  |  | NOS
102002002 | 102002002087 | BALL VALVE - 15NB | MECHANICAL | NO | YES |  |  |  | Stainless Steel | Two Piece Full Bore | Flanged end |  |  |  | NOS
102002002 | 102002002088 | BALL VALVE - 25NB | MECHANICAL | NO | YES |  |  |  | Stainless Steel | Two Piece Full Bore | Flanged end |  |  |  | NOS
102002002 | 102002002089 | Ball Valve 50NB | MECHANICAL | NO | YES |  |  |  | Stainless Steel | Two Piece Full Bore | Flanged end |  |  |  | NOS
102002002 | 102002002090 | Ball Valve 80NB | MECHANICAL | NO | YES |  |  |  | Stainless Steel | Two Piece Full Bore | Flanged end |  |  |  | NOS
102002002 | 102002002091 | BALL VALVE - 15NB | MECHANICAL | NO | YES |  |  |  | Cast Steel | Two Piece Full Bore | Flanged end |  |  |  | NOS
102002002 | 102002002092 | BALL VALVE - 25NB | MECHANICAL | NO | YES |  |  |  | Cast Steel | Two Piece Full Bore | Flanged end |  |  |  | NOS
102002002 | 102002002093 | BALL VALVE - 40NB | MECHANICAL | NO | YES |  |  |  | Cast Steel | Two Piece Full Bore | Flanged end |  |  |  | NOS
102002002 | 102002002094 | Ball Valve 50NB | MECHANICAL | NO | YES |  |  |  | Cast Steel | Two Piece Full Bore | Flanged end |  |  |  | NOS
102002002 | 102002002095 | BALL VALVE - 40NB | MECHANICAL | NO | YES |  |  |  | Cast Steel | EXTENDED SPINDLE | Flanged end |  |  |  | NOS
102002002 | 102002002096 | Ball Valve 50NB | MECHANICAL | NO | YES |  |  |  | Cast Steel | EXTENDED SPINDLE |  |  |  |  | NOS
102002002 | 102002002097 | Ball Valve 80NB | MECHANICAL | NO | YES |  |  |  | Cast Steel | EXTENDED SPINDLE |  |  |  |  | NOS
102002002 | 102002002098 | BALL VALVE - 40NB | MECHANICAL | NO | YES |  |  |  | Stainless Steel | EXTENDED SPINDLE | Flanged end |  |  |  | NOS
102002002 | 102002002099 | Ball Valve 50NB | MECHANICAL | NO | YES |  |  |  | Stainless Steel | EXTENDED SPINDLE | Flanged end |  |  |  | NOS
102002002 | 102002002100 | BALL VALVE - 15NB | MECHANICAL | NO | YES |  |  |  | MS1 | Two Piece Full Bore | Flanged end |  |  |  | NOS
102002002 | 102002002101 | BALL VALVE - 25NB | MECHANICAL | NO | YES |  |  |  | MS1 | Two Piece Full Bore | Flanged end |  |  |  | NOS
102002002 | 102002002102 | BALL VALVE - 40NB | MECHANICAL | NO | YES |  |  |  | MS1 | Two Piece Full Bore | Flanged end |  |  |  | NOS
102002002 | 102002002103 | Ball Valve 50NB | MECHANICAL | NO | YES |  |  |  | MS1 | Two Piece Full Bore | Flanged end |  |  |  | NOS
102002002 | 102002002104 | BALL VALVE - 15NB | MECHANICAL | NO | YES |  |  |  | BVF4E | EXTENDED SPINDLE | Flanged end |  |  |  | NOS
102002002 | 102002002105 | BALL VALVE - 25NB | MECHANICAL | NO | YES |  |  |  | BVF4E | EXTENDED SPINDLE | Flanged end |  |  |  | NOS
102002002 | 102002002106 | BALL VALVE - 40NB | MECHANICAL | NO | YES |  |  |  | BVF4E | EXTENDED SPINDLE | Flanged end |  |  |  | NOS
102002002 | 102002002107 | Ball Valve 50NB | MECHANICAL | NO | YES |  |  |  | BVF4E | EXTENDED SPINDLE | Flanged end |  |  |  | NOS
102002002 | 102002002108 | Ball Valve 80NB | MECHANICAL | NO | YES |  |  |  | BVF4E | EXTENDED SPINDLE | Flanged end |  |  |  | NOS
102002002 | 102002002109 | Ball Valve 100NB | MECHANICAL | NO | YES |  |  |  | BVF4E | EXTENDED SPINDLE | Flanged end |  |  |  | NOS
102002002 | 102002002110 | BALL VALVE - 15NB | MECHANICAL | NO | YES |  |  |  | BVF4 | Two Piece Full Bore | Flanged end |  |  |  | NOS
102002002 | 102002002111 | BALL VALVE - 25NB | MECHANICAL | NO | YES |  |  |  | BVF4 | Two Piece Full Bore | Flanged end |  |  |  | NOS
102002002 | 102002002112 | BALL VALVE - 40NB | MECHANICAL | NO | YES |  |  |  | BVF4 | Two Piece Full Bore | Flanged end |  |  |  | NOS
102002002 | 102002002113 | BALL VALVE - 15NB | MECHANICAL | NO | YES |  |  |  | BVF9 | CPVC ball valves | (ASTM F-493). | Two Piece Full Bore | Flanged end |  | NOS
102002002 | 102002002114 | BALL VALVE - 25NB | MECHANICAL | NO | YES |  |  |  | BVF9 | CPVC ball valves | (ASTM F-493). | Two Piece Full Bore | Flanged end |  | NOS
102002002 | 102002002115 | BALL VALVE - 40NB | MECHANICAL | NO | YES |  |  |  | BVF9 | CPVC ball valves | (ASTM F-493). | Two Piece Full Bore | Flanged end |  | NOS
102002002 | 102002002116 | Ball Valve 50NB | MECHANICAL | NO | YES |  |  |  | BVF9 | CPVC ball valves | (ASTM F-493). | Two Piece Full Bore | Flanged end |  | NOS
102002002 | 102002002117 | Ball Valve 80NB | MECHANICAL | NO | YES |  |  |  | BVF9 | CPVC ball valves | (ASTM F-493). | Two Piece Full Bore | Flanged end |  | NOS
102002002 | 102002002118 | BALL VALVE - 15NB | MECHANICAL | NO | YES |  |  |  | LOCKABLE DOUBLE BALL VALVE (ALU) | Two Piece Full Bore | Flanged end |  |  |  | NOS
102002002 | 102002002119 | BALL VALVE - 25NB | MECHANICAL | NO | YES |  |  |  | LOCKABLE DOUBLE BALL VALVE (ALU) | Two Piece Full Bore | Flanged end |  |  |  | NOS
102002002 | 102002002120 | BALL VALVE - 40NB | MECHANICAL | NO | YES |  |  |  | LOCKABLE DOUBLE BALL VALVE (ALU) | Two Piece Full Bore | Flanged end |  |  |  | NOS
102002002 | 102002002121 | Ball Valve 50NB | MECHANICAL | NO | YES |  |  |  | LOCKABLE DOUBLE BALL VALVE (ALU) | Two Piece Full Bore | Flanged end |  |  |  | NOS
102002002 | 102002002122 | Ball Valve 80NB | MECHANICAL | NO | YES |  |  |  | LOCKABLE DOUBLE BALL VALVE (ALU) | Two Piece Full Bore | Flanged end |  |  |  | NOS
102002002 | 102002002123 | Ball Valve 80NB | MECHANICAL | NO | YES |  |  |  | Cast Steel | Two Piece Full Bore | Flanged end |  |  |  | NOS
102002002 | 102002002124 | BALL VALVE 65NB | MECHANICAL | NO | YES |  |  |  | Full bore, 2-Piece | Flanged Ends (As per ASME B 16.5) | Body: ASTM A216-WCB, Ball: SS 304 |  |  |  | NOS
102002002 | 102002002125 | BALL VALVE 15NB | MECHANICAL | NO | YES |  |  |  | Full Bore, 3-Piece | SW, 800#, ASTM A182 Gr. F304 |  |  |  |  | NOS
102002002 | 102002002126 | BALL VALVE 20NB | MECHANICAL | NO | YES |  |  |  | Full Bore, 3-Piece | SW, 800#, ASTM A182 Gr. F304 |  |  |  |  | NOS
102002002 | 102002002127 | BALL VALVE 40NB | MECHANICAL | NO | YES |  |  |  | Full Bore, 3-Piece | SW, 800#, ASTM A182 Gr. F304 |  |  |  |  | NOS
102002002 | 102002002128 | BALL VALVE 25NB | MECHANICAL | NO | YES |  |  |  | Tube End / Ferrule End | Body-ASTM A351-CF3M | SS316 |  |  |  | NOS
102002003 | 102002003044 | BUTTERFLY VALVE | MECHANICAL | NO | YES |  |  |  | Polypropylene | Two Piece Full Bore | Flanged end |  |  |  | NOS
102002003 | 102002003045 | BUTTERFLY VALVE -150NB | MECHANICAL | NO | YES |  |  |  | Ductile Iron wafer end type | standard lever operated type for 150 mm dia and below | PN16 | Butterfly valves as per BS 5155/ IS 13095 |  |  | NOS
102002003 | 102002003046 | BUTTERFLY VALVE -100NB | MECHANICAL | NO | YES |  |  |  | Ductile Iron wafer end type | standard lever operated type for 150 mm dia and below | PN16 | Butterfly valves as per BS 5155/ IS 13095 |  |  | NOS
102002003 | 102002003047 | BUTTERFLY VALVE -80NB | MECHANICAL | NO | YES |  |  |  | Ductile Iron wafer end type | standard lever operated type for 150 mm dia and below | PN16 | Butterfly valves as per BS 5155/ IS 13095 |  |  | NOS
102002004 | 102002004011 | Check valve 40NB | MECHANICAL | NO | YES |  |  |  | AL-WAFER CHECK VALVE | Flanged end |  |  |  |  | NOS
102002004 | 102002004012 | Check valve 50NB | MECHANICAL | NO | YES |  |  |  | AL-WAFER CHECK VALVE | Flanged end |  |  |  |  | NOS
102002004 | 102002004013 | Check valve 80NB | MECHANICAL | NO | YES |  |  |  | AL-WAFER CHECK VALVE | Flanged end |  |  |  |  | NOS
102002004 | 102002004014 | Check valve 50NB - WAFER | MECHANICAL | NO | YES |  |  |  | Stainless Steel | Flanged end |  |  |  |  | NOS
102002004 | 102002004015 | Check valve 25 NB -WAFER CHECK VALVE | MECHANICAL | NO | YES |  |  |  | Cast Steel | Flanged end |  |  |  |  | NOS
102002004 | 102002004016 | Check valve 750NB - WAFER CHECK VALVE | MECHANICAL | NO | YES |  |  |  | Cast Steel | Flanged end |  |  |  |  | NOS
102002004 | 102002004017 | Check valve 40NB - WAFER CHECK VALVE | MECHANICAL | NO | YES |  |  |  | stainless steel | Flanged end |  |  |  |  | NOS
102002004 | 102002004018 | Check valve 25 NB -WAFER CHECK VALVE | MECHANICAL | NO | YES |  |  |  | Cast Steel | Flanged end |  |  |  |  | NOS
102002004 | 102002004019 | Check valve 80 NB -WAFER CHECK VALVE | MECHANICAL | NO | YES |  |  |  | Cast Steel | Flanged end |  |  |  |  | NOS
102002004 | 102002004020 | Check valve 25 NB -WAFER CHECK VALVE | MECHANICAL | NO | NO | [9 empty] | NOS
102002004 | 102002004021 | Check valve 40 NB -WAFER CHECK VALVE | MECHANICAL | NO | NO | [9 empty] | NOS
102002005 | 102002005017 | 2 Way PIBCV motorized valve | MECHANICAL | NO | NO | [9 empty] | NOS
102002007 | 102002007019 | DI GATE VALVE 200NB | MECHANICAL | NO | YES |  |  |  | DI Gate Valves (OS&Y Type) conforming to IS:2906 | working pressure at 14bar | PN16 |  |  |  | NOS
102002007 | 102002007020 | DI GATE VALVE 150NB | MECHANICAL | NO | YES |  |  |  | DI Gate Valves (OS&Y Type) conforming to IS:2906 | working pressure at 14bar | PN16 |  |  |  | NOS
102002007 | 102002007021 | DI GATE VALVE 100NB | MECHANICAL | NO | YES |  |  |  | DI Gate Valves (OS&Y Type) conforming to IS:2906 | working pressure at 14bar | PN16 |  |  |  | NOS
102002007 | 102002007022 | DI GATE VALVE 80NB | MECHANICAL | NO | YES |  |  |  | DI Gate Valves (OS&Y Type) conforming to IS:2906 | working pressure at 14bar | PN16 |  |  |  | NOS
102002008 | 102002008005 | HYDRANT VALVE - Single Headed 80NB | MECHANICAL | NO | YES |  |  |  | with hose coupling adaptor of 63 mm size | 80 NB dia matching flange |  |  |  |  | NOS
102002008 | 102002008006 | HYDRANT VALVE double Headed 80NB | MECHANICAL | NO | YES |  |  |  | with hose coupling adaptor of 63 mm size | 80 NB dia matching flange |  |  |  |  | NOS
102002008 | 102002008007 | HYDRANT VALVE - Landing Hydrant 80NB | MECHANICAL | NO | YES |  |  |  | with hose coupling adaptor of 63 mm size | 80 NB dia matching flange |  |  |  |  | NOS
102002009 | 102002009005 | DRAIN VALVE-40NB | MECHANICAL | NO | YES |  |  |  | Gun Metal Drain and Test Assembly on sprinkler riser | [5 empty] | NOS
102002009 | 102002009006 | DRAIN VALVE-32NB | MECHANICAL | NO | YES |  |  |  | Gun Metal Drain and Test Assembly on sprinkler riser | [5 empty] | NOS
102002009 | 102002009007 | DRAIN VALVE-25NB | MECHANICAL | NO | YES |  |  |  | Gun Metal Drain and Test Assembly on sprinkler riser | [5 empty] | NOS
102002010 | 102002010006 | ORIFICE PLATE | MECHANICAL | NO | YES |  |  |  | stainless steel | pressure of 3.5 kg/ sq.cm |  |  |  |  | NOS
102002011 | 102002011009 | Pressure relief valve-25mm | MECHANICAL | NO | YES |  |  |  | thread end | [5 empty] | NOS
102002013 | 102002013038 | Y Strainer 100 mm dia. | MECHANICAL | NO | YES |  |  |  | flange ended | SS scrin of 25 mesh/sq.inch | PN 16 | ASA 150. |  |  | NOS
102002013 | 102002013039 | Y Strainer 150 mm dia. | MECHANICAL | NO | YES |  |  |  | flange ended | SS scrin of 25 mesh/sq.inch | PN 16 | ASA 150. |  |  | NOS
102002013 | 102002013040 | Y Strainer 200 mm dia. | MECHANICAL | NO | YES |  |  |  | flange ended | SS scrin of 25 mesh/sq.inch | PN 16 | ASA 150. |  |  | NOS
102002013 | 102002013041 | Y Strainer 250 mm dia. | MECHANICAL | NO | YES |  |  |  | flange ended | SS scrin of 25 mesh/sq.inch | PN 16 | ASA 150. |  |  | NOS
102002013 | 102002013042 | Y TYPE STRAINER 80NB | MECHANICAL | NO | YES |  |  |  | Stainless Steel | Flanged end |  |  |  |  | NOS
102002013 | 102002013043 | Y TYPE STRAINER 50NB | MECHANICAL | NO | YES |  |  |  | Stainless Steel | [5 empty] | NOS
102002013 | 102002013044 | Y TYPE STRAINER 40NB | MECHANICAL | NO | YES |  |  |  | Cast Steel | Flanged end |  |  |  |  | NOS
102002013 | 102002013045 | Y TYPE STRAINER 50NB | MECHANICAL | NO | YES |  |  |  | Cast Steel | Flanged end |  |  |  |  | NOS
102002013 | 102002013046 | Y TYPE STRAINER 80NB | MECHANICAL | NO | YES |  |  |  | Cast Steel | Flanged end |  |  |  |  | NOS
102002013 | 102002013047 | Y TYPE STRAINER 25NB | MECHANICAL | NO | YES |  |  |  | Cast Steel | Flanged end |  |  |  |  | NOS
102002013 | 102002013048 | Y TYPE STRAINER 50NB | MECHANICAL | NO | YES |  |  |  | CPVC TYPE | Flanged end |  |  |  |  | NOS
102002013 | 102002013049 | Y TYPE STRAINER 40NB | MECHANICAL | NO | YES |  |  |  | CPVC | Flanged end |  |  |  |  | NOS
102002013 | 102002013050 | Y TYPE STRAINER 25NB | MECHANICAL | NO | YES |  |  |  | stainless steel | Flanged end |  |  |  |  | NOS
102002013 | 102002013051 | POT TYPE STRAINER 100NB | MECHANICAL | NO | YES |  |  |  | Cast Steel | Flanged end |  |  |  |  | NOS
102002014 | 102002014038 | NON RETURN VALVE 80NB | MECHANICAL | NO | YES |  |  |  | (DI Swing check valve | [5 empty] | NOS
102002 | 102002033 | GLOBE VALVE | MECHANICAL | YES | NO | [9 empty] | NOS
102002033 | 102002033001 | GLOBE VALVE 80 NB | MECHANICAL | NO | YES |  |  |  | Cast Steel | Flanged end |  |  |  |  | NOS
102002 | 102002034 | PISTON VALVE | MECHANICAL | YES | NO | [9 empty] | NOS
102002034 | 102002034001 | PISTON VALVE 15NB | MECHANICAL | NO | YES |  |  |  | MS1 | Two Piece Full Bore | Flanged end |  |  |  | NOS
102002034 | 102002034002 | PISTON VALVE 25NB | MECHANICAL | NO | YES |  |  |  | MS1 | Two Piece Full Bore | Flanged end |  |  |  | NOS
102002034 | 102002034003 | PISTON VALVE 50NB | MECHANICAL | NO | YES |  |  |  | MS1 | Two Piece Full Bore | Flanged end |  |  |  | NOS
102002034 | 102002034004 | PISTON VALVE 15NB | MECHANICAL | NO | YES |  |  |  | SS304 | Two Piece Full Bore | Flanged end |  |  |  | NOS
102002034 | 102002034005 | PISTON VALVE 25NB | MECHANICAL | NO | YES |  |  |  | SS304 | Two Piece Full Bore | Flanged end |  |  |  | NOS
102002034 | 102002034006 | PISTON VALVE 15NB | MECHANICAL | NO | YES |  |  |  | Cast Steel | Two Piece Full Bore | Flanged end |  |  |  | NOS
102002034 | 102002034007 | PISTON VALVE 25NB | MECHANICAL | NO | YES |  |  |  | Cast Steel | Two Piece Full Bore | Flanged end |  |  |  | NOS
102002 | 102002035 | DIAPHRAGM VALVES | MECHANICAL | YES | NO | [9 empty] | NOS
102002035 | 102002035001 | DIAPHRAGM VALVES 15NB | MECHANICAL | NO | YES |  |  |  | SS316 | [5 empty] | NOS
102002035 | 102002035002 | DIAPHRAGM VALVES 40NB | MECHANICAL | NO | YES |  |  |  | SS316 | [5 empty] | NOS
102002 | 102002036 | FLANGE | MECHANICAL | YES | NO | [9 empty] | NOS
102002036 | 102002036001 | FLANGE 15NB | MECHANICAL | NO | YES |  |  |  | SORF, Serrated, 150# | ASTM A 105, ASME B 16.5 |  |  |  |  | NOS
102002036 | 102002036002 | FLANGE 20NB | MECHANICAL | NO | YES |  |  |  | SORF, Serrated, 150# | ASTM A 105, ASME B 16.5 |  |  |  |  | NOS
102002036 | 102002036003 | FLANGE 25NB | MECHANICAL | NO | YES |  |  |  | SORF, Serrated, 150# | ASTM A 105, ASME B 16.5 |  |  |  |  | NOS
102002036 | 102002036004 | FLANGE 40NB | MECHANICAL | NO | YES |  |  |  | SORF, Serrated, 150# | ASTM A 105, ASME B 16.5 |  |  |  |  | NOS
102002036 | 102002036005 | FLANGE 50NB | MECHANICAL | NO | YES |  |  |  | SORF, Serrated, 150# | ASTM A 105, ASME B 16.5 |  |  |  |  | NOS
102002036 | 102002036006 | FLANGE 80NB | MECHANICAL | NO | YES |  |  |  | SORF, Serrated, 150# | ASTM A 105, ASME B 16.5 |  |  |  |  | NOS
102002036 | 102002036007 | FLANGE 100NB | MECHANICAL | NO | YES |  |  |  | SORF, Serrated, 150# | ASTM A 105, ASME B 16.5 |  |  |  |  | NOS
102002036 | 102002036008 | FLANGE 200NB | MECHANICAL | NO | YES |  |  |  | SORF, Serrated, 150# | ASTM A 105, ASME B 16.5 |  |  |  |  | NOS
102002036 | 102002036009 | FLANGE 250NB | MECHANICAL | NO | YES |  |  |  | SORF, Serrated, 150# | ASTM A 105, ASME B 16.5 |  |  |  |  | NOS
102002036 | 102002036010 | FLANGE 65NB | MECHANICAL | NO | YES |  |  |  | SORF,Serrated, 150# | ASTM A 182 F304, ASTM A 182 F304 |  |  |  |  | NOS
102002036 | 102002036011 | BLIND FLANGE 15 NB | MECHANICAL | NO | YES |  |  |  | SORF,Serrated | ASTM A 182 F304, ASME B16.5 |  |  |  |  | NOS
102002036 | 102002036012 | BLIND FLANGE 25 NB | MECHANICAL | NO | YES |  |  |  | SORF,Serrated | ASTM A 182 F304, ASME B16.5 |  |  |  |  | NOS
102002036 | 102002036013 | BLIND FLANGE 40 NB | MECHANICAL | NO | YES |  |  |  | SORF,Serrated | ASTM A 182 F304, ASME B16.5 |  |  |  |  | NOS
102002036 | 102002036014 | BLIND FLANGE 65 NB | MECHANICAL | NO | YES |  |  |  | SORF,Serrated | ASTM A 182 F304, ASME B16.5 |  |  |  |  | NOS
102002036 | 102002036015 | BLIND FLANGE 50 NB | MECHANICAL | NO | YES |  |  |  | 150#, RF, Serrated | ASTM A 105, ASME B 16.5 |  |  |  |  | NOS
102002036 | 102002036016 | BLIND FLANGE 80 NB | MECHANICAL | NO | YES |  |  |  | 150#, RF, Serrated | ASTM A 105, ASME B 16.5 |  |  |  |  | NOS
102002036 | 102002036017 | BLIND FLANGE 100 NB | MECHANICAL | NO | YES |  |  |  | 150#, RF, Serrated | ASTM A 105, ASME B 16.5 |  |  |  |  | NOS
102002036 | 102002036018 | BLIND FLANGE 200 NB | MECHANICAL | NO | YES |  |  |  | 150#, RF, Serrated | ASTM A 105, ASME B 16.5 |  |  |  |  | NOS
102002036 | 102002036019 | BLIND FLANGE 250 NB, | MECHANICAL | NO | YES |  |  |  | 150#, RF, Serrated | ASTM A 105, ASME B 16.5 |  |  |  |  | NOS
102002036 | 102002036020 | FLANGE 20NB | MECHANICAL | NO | YES |  |  |  | Screwed, NPT(F),Serrated, 150# R.F. | ASTM A 105 (Glv.), ASME B16.5 |  |  |  |  | NOS
102002036 | 102002036021 | FLANGE 25NB | MECHANICAL | NO | YES |  |  |  | Screwed, NPT(F),Serrated, 150# R.F. | ASTM A 105 (Glv.), ASME B16.5 |  |  |  |  | NOS
102002036 | 102002036022 | FLANGE 40NB | MECHANICAL | NO | YES |  |  |  | Screwed, NPT(F),Serrated, 150# R.F. | ASTM A 105 (Glv.), ASME B16.5 |  |  |  |  | NOS
102002036 | 102002036023 | BLIND FLANGE 50 NB | MECHANICAL | NO | YES |  |  |  | 150#, RF, Serrated | ASTM A 105, ASME B 16.5 |  |  |  |  | NOS
102003003 | 102003003005 | SIGHT GLASS 40NB | MECHANICAL | NO | NO | [9 empty] | NOS
102003003 | 102003003006 | SIGHT GLASS 80NB | MECHANICAL | NO | NO | [9 empty] | NOS
102003005 | 102003005003 | Size 300mm (Ultrasonic type) | MECHANICAL | NO | NO | [9 empty] | NOS
102004002 | 102004002012 | WATER TANK 2KL | MECHANICAL | NO | NO | [9 empty] | NOS
102004002 | 102004002013 | EXPANSION TANK 500 L MS | MECHANICAL | NO | NO | [9 empty] | NOS
102004002 | 102004002014 | FEED TANK 1KL | MECHANICAL | NO | NO | [9 empty] | NOS
102004002 | 102004002015 | PROCESS TREATED WATER TANK - 10 KL | MECHANICAL | NO | YES |  |  |  | SS-304 | Erection at 15.00 m Lvl |  |  |  |  | NOS
102004002 | 102004002016 | SOFT WATER TANK - 10 kl | MECHANICAL | NO | YES |  |  |  | Erection at 15.00 m Lvl | [5 empty] | NOS
1002004003 | 1002004003002 | HDPE TANK 10 KL | MECHANICAL | NO | YES |  |  |  | ETP TREATED WATER TANK | [5 empty] | NOS
1002004 | 1002004009 | VAPOURIZER TANK | MECHANICAL | YES | NO | [9 empty] | NOS
1002004009 | 1002004009001 | VAPOURIZER 400 Kg/Hr | MECHANICAL | NO | NO | [9 empty] | NOS
1002004 | 10020040010 | SUPPORT TANK | MECHANICAL | YES | NO | [9 empty] | NOS
10020040010 | 1002004001001 | LPG CYLINDER BANK (14 x 2) | MECHANICAL | NO | NO | [9 empty] | NOS
102005002 | 102005002004 | FLANGE 50 mm dia | MECHANICAL | NO | YES |  |  |  | flange ended rubber expansion bellow joint | PN 16 |  |  |  |  | NOS
102005002 | 102005002005 | FLANGE 80 mm dia. | MECHANICAL | NO | YES |  |  |  | flange ended rubber expansion bellow joint | PN 16 |  |  |  |  | NOS
102005002 | 102005002006 | FLANGE 100 mm dia. | MECHANICAL | NO | YES |  |  |  | flange ended rubber expansion bellow joint | PN 16 |  |  |  |  | NOS
102005002 | 102005002007 | FLANGE 150 mm dia. | MECHANICAL | NO | YES |  |  |  | flange ended rubber expansion bellow joint | PN 16 |  |  |  |  | NOS
102005002 | 102005002008 | FLANGE 200 mm dia. | MECHANICAL | NO | YES |  |  |  | flange ended rubber expansion bellow joint | PN 16 |  |  |  |  | NOS
102005002 | 102005002009 | FLANGE 250 mm dia. | MECHANICAL | NO | YES |  |  |  | flange ended rubber expansion bellow joint | PN 16 |  |  |  |  | NOS
102005002 | 102005002010 | EXPANSION BELLOW 50NB | MECHANICAL | NO | YES |  |  |  | cast steel | Flanged end |  |  |  |  | NOS
102005002 | 102005002011 | EXPANSION BELLOW 80NB | MECHANICAL | NO | YES |  |  |  | cast steel | Flanged end |  |  |  |  | NOS
102005002 | 102005002012 | EXPANSION BELLOW 25NB | MECHANICAL | NO | YES |  |  |  | cast steel | [5 empty] | NOS
102005002 | 102005002013 | RUBBER BELLOW | MECHANICAL | NO | YES |  |  |  | I65 | [5 empty] | NOS
102006 | 102006010 | Pressure Gauge Dial diameter 150 mm | MECHANICAL | NO | YES |  |  |  | Glycrin feeled burdon type pressure guage | SS 304 | 0-21 kg range with calibration certificate | synchronous speed of 2900 R.P.M. with flexible coupling |  |  | NOS
102006 | 102006011 | Pressure Gauge 15NB | MECHANICAL | NO | NO | [9 empty] | NOS
102006 | 102006012 | Pressure Gauge (1/2"NPT) | MECHANICAL | NO | NO | [9 empty] | NOS
102007 | 102007005 | LEVEL GAUGE | MECHANICAL | NO | NO | [9 empty] | NOS
102009 | 102009038 | THERMAL INSULATION 25mm | MECHANICAL | NO | YES |  |  |  | HOT INSULATION | LOWPRESSURE PRESSURE STEAM (120°C) |  |  |  |  | SQM
102009 | 102009039 | THERMAL INSULATION 25mm | MECHANICAL | NO | YES |  |  |  | HOT INSULATION | CONDENSATE (70°C TO 90°C) |  |  |  |  | SQM
102009 | 102009040 | THERMAL INSULATION 45mm | MECHANICAL | NO | YES |  |  |  | HOT INSULATION | LOWPRESSURE PRESSURE STEAM (120°C) |  |  |  |  | SQM
102009 | 102009041 | THERMAL INSULATION 50mm | MECHANICAL | NO | YES |  |  |  | HOT INSULATION | LOWPRESSURE PRESSURE STEAM (120°C) |  |  |  |  | SQM
102009 | 102009042 | THERMAL INSULATION 60mm | MECHANICAL | NO | YES |  |  |  | HOT INSULATION | LOWPRESSURE PRESSURE STEAM (120°C) |  |  |  |  | SQM
102009 | 102009043 | THERMAL INSULATION 35mm | MECHANICAL | NO | YES |  |  |  | COLD INSULATION | CHILLED WATER(5°C) |  |  |  |  | SQM
102009 | 102009044 | THERMAL INSULATION 40mm | MECHANICAL | NO | YES |  |  |  | COLD INSULATION | CHILLED WATER(5°C) |  |  |  |  | SQM
102009 | 102009045 | THERMAL INSULATION 45mm | MECHANICAL | NO | YES |  |  |  | COLD INSULATION | CHILLED WATER(5°C) |  |  |  |  | SQM
102009 | 102009046 | THERMAL INSULATION 50mm | MECHANICAL | NO | YES |  |  |  | COLD INSULATION | CHILLED WATER(5°C) |  |  |  |  | SQM
102009 | 102009047 | THERMAL INSULATION - 19 mm thick | MECHANICAL | NO | YES |  |  |  | FM global approved aluminium foil faced closed cell Nitrile rubber insulatio | Class- O |  |  |  |  | SQM
102010 | 102010002 | Temperature gauge (1/2" NPT) | MECHANICAL | NO | NO | [9 empty] | NOS
102 | 102013 | GASKET | MECHANICAL | YES | NO | [9 empty] | NOS
102013 | 102013001 | MS GASKET 25NB | MECHANICAL | NO | YES |  |  |  | Asbestos free (Armid Fibres bonded with Nitrile Butyl Rubber), 3 mm Thk. | ASME B 16.21. |  |  |  |  | NOS
102013 | 102013002 | MS GASKET 40NB | MECHANICAL | NO | YES |  |  |  | Asbestos free (Armid Fibres bonded with Nitrile Butyl Rubber), 3 mm Thk. | ASME B 16.21. |  |  |  |  | NOS
102013 | 102013003 | MS GASKET 50NB | MECHANICAL | NO | YES |  |  |  | Asbestos free (Armid Fibres bonded with Nitrile Butyl Rubber), 3 mm Thk. | ASME B 16.21. |  |  |  |  | NOS
102013 | 102013004 | MS GASKET 80NB | MECHANICAL | NO | YES |  |  |  | Asbestos free (Armid Fibres bonded with Nitrile Butyl Rubber), 3 mm Thk. | ASME B 16.21. |  |  |  |  | NOS
102013 | 102013005 | MS GASKET 100NB | MECHANICAL | NO | YES |  |  |  | Asbestos free (Armid Fibres bonded with Nitrile Butyl Rubber), 3 mm Thk. | ASME B 16.21. |  |  |  |  | NOS
102013 | 102013006 | MS GASKET 200NB | MECHANICAL | NO | YES |  |  |  | Asbestos free (Armid Fibres bonded with Nitrile Butyl Rubber), 3 mm Thk. | ASME B 16.21. |  |  |  |  | NOS
102013 | 102013007 | MS GASKET 250NB | MECHANICAL | NO | YES |  |  |  | Asbestos free (Armid Fibres bonded with Nitrile Butyl Rubber), 3 mm Thk. | ASME B 16.21. |  |  |  |  | NOS
102013 | 102013008 | MS GASKET 20NB | MECHANICAL | NO | YES |  |  |  | Asbestos free (Armid Fibres bonded with Nitrile Butyl Rubber), 3 mm Thk. | ASME B 16.21. |  |  |  |  | NOS
102013 | 102013009 | SS GASKET 15NB | MECHANICAL | NO | YES |  |  |  | Asbestos free (Armid Fibres bonded with Nitrile Butyl Rubber), 3 mm Thk. | ASME B 16.21. |  |  |  |  | NOS
102013 | 102013010 | SS GASKET 20NB | MECHANICAL | NO | YES |  |  |  | Asbestos free (Armid Fibres bonded with Nitrile Butyl Rubber), 3 mm Thk. | ASME B 16.21. |  |  |  |  | NOS
102013 | 102013011 | SS GASKET 25NB | MECHANICAL | NO | YES |  |  |  | Asbestos free (Armid Fibres bonded with Nitrile Butyl Rubber), 3 mm Thk. | ASME B 16.21. |  |  |  |  | NOS
102013 | 102013012 | SS GASKET 40NB | MECHANICAL | NO | YES |  |  |  | Asbestos free (Armid Fibres bonded with Nitrile Butyl Rubber), 3 mm Thk. | ASME B 16.21. |  |  |  |  | NOS
102013 | 102013013 | SS GASKET 65NB | MECHANICAL | NO | YES |  |  |  | Asbestos free (Armid Fibres bonded with Nitrile Butyl Rubber), 3 mm Thk. | ASME B 16.21. |  |  |  |  | NOS
102013 | 102013014 | O RING GASKET 15NB | MECHANICAL | NO | YES |  |  |  | 4mm O-Ring Silicon | with CFR 21.177.2600 |  |  |  |  | NOS
102013 | 102013015 | O RING GASKET 20NB | MECHANICAL | NO | YES |  |  |  | 4mm O-Ring Silicon | with CFR 21.177.2600 |  |  |  |  | NOS
102013 | 102013016 | O RING GASKET 25NB | MECHANICAL | NO | YES |  |  |  | 4mm O-Ring Silicon | with CFR 21.177.2600 |  |  |  |  | NOS
102013 | 102013017 | O RING GASKET 40NB | MECHANICAL | NO | YES |  |  |  | 4mm O-Ring Silicon | with CFR 21.177.2600 |  |  |  |  | NOS
102013 | 102013018 | O RING GASKET 50NB | MECHANICAL | NO | YES |  |  |  | 4mm O-Ring Silicon | with CFR 21.177.2600 |  |  |  |  | NOS
102 | 102014 | NIPPLE | MECHANICAL | YES | NO | [9 empty] | NOS
102014 | 102014001 | NIPPLE (NPT) THD. 15 NB | MECHANICAL | NO | YES |  |  |  | IS 1239, Heavy, 100 Lg, PExNPTM | [5 empty] | NOS
102014 | 102014002 | NIPPLE (NPT) THD. 25 NB | MECHANICAL | NO | YES |  |  |  | IS 1239, Heavy, 100 Lg, PExNPTM | [5 empty] | NOS
102014 | 102014003 | NIPPLE (NPT) THD. 40 NB | MECHANICAL | NO | YES |  |  |  | IS 1239, Heavy, 100 Lg, PExNPTM | [5 empty] | NOS
102014 | 102014004 | MS Nipple - NPT (M) 15NB | MECHANICAL | NO | NO | [9 empty] | NOS
102014 | 102014005 | MS Nipple - NPT (M) 25NB | MECHANICAL | NO | NO | [9 empty] | NOS
102014 | 102014006 | MS Nipple - NPT (M) 40NB | MECHANICAL | NO | NO | [9 empty] | NOS
102014 | 102014007 | SS Nipple - NPT (M) 15NB | MECHANICAL | NO | NO | [9 empty] | NOS
102014 | 102014008 | SS Nipple - NPT (M) 25NB | MECHANICAL | NO | NO | [9 empty] | NOS
102014 | 102014009 | SS Nipple - NPT (M) 40NB | MECHANICAL | NO | NO | [9 empty] | NOS
102 | 102015 | NUT & BOLT | MECHANICAL | YES | NO | [9 empty] | KGS
102015 | 102015001 | MS NUT /BOLT M14X55 LONG | MECHANICAL | NO | YES |  |  |  | Bolt : ASTM A-193 GR B7 ( Galvanised ) | Nut : ASTM A194 Gr 2H ( Galvanised ) |  |  |  |  | KGS
102015 | 102015002 | MSNUT /BOLT M14X 65 LONG | MECHANICAL | NO | YES |  |  |  | Bolt : ASTM A-193 GR B7 ( Galvanised ) | Nut : ASTM A194 Gr 2H ( Galvanised ) |  |  |  |  | KGS
102015 | 102015003 | MS NUT /BOLT M14X 70 LONG | MECHANICAL | NO | YES |  |  |  | Bolt : ASTM A-193 GR B7 ( Galvanised ) | Nut : ASTM A194 Gr 2H ( Galvanised ) |  |  |  |  | KGS
102015 | 102015004 | MSNUT /BOLT M16X 90 LONG | MECHANICAL | NO | YES |  |  |  | Bolt : ASTM A-193 GR B7 ( Galvanised ) | Nut : ASTM A194 Gr 2H ( Galvanised ) |  |  |  |  | KGS
102015 | 102015005 | MSNUT /BOLT M20X 100 LONG | MECHANICAL | NO | YES |  |  |  | Bolt : ASTM A-193 GR B7 ( Galvanised ) | Nut : ASTM A194 Gr 2H ( Galvanised ) |  |  |  |  | KGS
102015 | 102015006 | MSNUT /BOLT M20X 110 LONG | MECHANICAL | NO | YES |  |  |  | Bolt : ASTM A-193 GR B7 ( Galvanised ) | Nut : ASTM A194 Gr 2H ( Galvanised ) |  |  |  |  | KGS
102015 | 102015007 | MSNUT /BOLT M24X 115 LONG | MECHANICAL | NO | YES |  |  |  | Bolt : ASTM A-193 GR B7 ( Galvanised ) | Nut : ASTM A194 Gr 2H ( Galvanised ) |  |  |  |  | KGS
102015 | 102015008 | MS NUT /BOLT M16X85 LONG | MECHANICAL | NO | YES |  |  |  | Bolt : ASTM A-193 GR B7 ( Galvanised ) | Nut : ASTM A194 Gr 2H ( Galvanised ) |  |  |  |  | KGS
102015 | 102015009 | SS NUT /BOLT M14X55 LONG | MECHANICAL | NO | YES |  |  |  | Bolts ASTM A-193 GR B7 | nuts ASTM A194 Gr 2H |  |  |  |  | KGS
102015 | 102015010 | SS NUT /BOLT M14X 65 LONG | MECHANICAL | NO | YES |  |  |  | Bolts ASTM A-193 GR B7 | nuts ASTM A194 Gr 2H |  |  |  |  | KGS
102015 | 102015011 | SS NUT /BOLT M14X 70 LONG | MECHANICAL | NO | YES |  |  |  | Bolts ASTM A-193 GR B7 | nuts ASTM A194 Gr 2H |  |  |  |  | KGS
102015 | 102015012 | SS NUT /BOLT M16X 90 LONG | MECHANICAL | NO | YES |  |  |  | Bolts ASTM A-193 GR B7 | nuts ASTM A194 Gr 2H |  |  |  |  | KGS
102015 | 102015013 | SS NUT /BOLT M20X 100 LONG | MECHANICAL | NO | YES |  |  |  | Bolts ASTM A-193 GR B7 | nuts ASTM A194 Gr 2H |  |  |  |  | KGS
102 | 102016 | T JOINT | MECHANICAL | YES | NO | [9 empty] | NOS
102016 | 102016001 | MS REDUCER T- JOINT 25x15NB | MECHANICAL | NO | YES |  |  |  | Socket Weld,Smls. Class - 3000#, | ASME B16.11, ASTM A105 |  |  |  |  | NOS
102016 | 102016002 | MS REDUCER T- JOINT 25x20NB | MECHANICAL | NO | YES |  |  |  | Socket Weld,Smls. Class - 3000#, | ASME B16.11, ASTM A105 |  |  |  |  | NOS
102016 | 102016003 | MS REDUCER T- JOINT 40x15NB | MECHANICAL | NO | YES |  |  |  | Socket Weld,Smls. Class - 3000#, | ASME B16.11, ASTM A105 |  |  |  |  | NOS
102016 | 102016004 | MS REDUCER T- JOINT 40x20NB | MECHANICAL | NO | YES |  |  |  | Socket Weld,Smls. Class - 3000#, | ASME B16.11, ASTM A105 |  |  |  |  | NOS
102016 | 102016005 | MS REDUCER T- JOINT 40x25NB | MECHANICAL | NO | YES |  |  |  | Socket Weld,Smls. Class - 3000#, | ASME B16.11, ASTM A105 |  |  |  |  | NOS
102016 | 102016006 | MS REDUCER T- JOINT 50x15NB | MECHANICAL | NO | YES |  |  |  | Socket Weld,Smls. Class - 3000#, | ASME B16.11, ASTM A105 |  |  |  |  | NOS
102016 | 102016007 | MS REDUCER T- JOINT 50x20NB | MECHANICAL | NO | YES |  |  |  | Socket Weld,Smls. Class - 3000#, | ASME B16.11, ASTM A105 |  |  |  |  | NOS
102016 | 102016008 | MS REDUCER T- JOINT 50x25NB | MECHANICAL | NO | YES |  |  |  | Socket Weld,Smls. Class - 3000#, | ASME B16.11, ASTM A105 |  |  |  |  | NOS
102016 | 102016009 | MS REDUCER T- JOINT 80x50NB | MECHANICAL | NO | YES |  |  |  | Socket Weld,Smls. Class - 3000#, | ASME B16.11, ASTM A105 |  |  |  |  | NOS
102016 | 102016010 | MS REDUCER T- JOINT 100x80NB | MECHANICAL | NO | YES |  |  |  | Socket Weld,Smls. Class - 3000#, | ASME B16.11, ASTM A105 |  |  |  |  | NOS
102016 | 102016011 | MS REDUCER T- JOINT 100x25NB | MECHANICAL | NO | YES |  |  |  | Socket Weld,Smls. Class - 3000#, | ASME B16.11, ASTM A105 |  |  |  |  | NOS
102016 | 102016012 | MS REDUCER T- JOINT 40x15NB | MECHANICAL | NO | YES |  |  |  | Smls, Screwed, NPT(F), ASME 3000# | ASME B16.11, ASTM A105 (Glv.) |  |  |  |  | NOS
102016 | 102016013 | MS REDUCER T- JOINT 40x25NB | MECHANICAL | NO | YES |  |  |  | Smls, Screwed, NPT(F), ASME 3000# | ASME B16.11, ASTM A105 (Glv.) |  |  |  |  | NOS
102016 | 102016014 | MS REDUCER T- JOINT 25x15NB | MECHANICAL | NO | YES |  |  |  | Smls, Screwed, NPT(F), ASME 3000# | ASME B16.11, ASTM A105 (Glv.) |  |  |  |  | NOS
102016 | 102016015 | MS REDUCER T- JOINT 25x20NB | MECHANICAL | NO | YES |  |  |  | Smls, Screwed, NPT(F), ASME 3000# | ASME B16.11, ASTM A105 (Glv.) |  |  |  |  | NOS
102016 | 102016016 | MS REDUCER T- JOINT 20x15NB | MECHANICAL | NO | YES |  |  |  | BW, SMLS, Sch 40 S | ASME B16.9, ASTM A 403 WP 304 |  |  |  |  | NOS
102016 | 102016017 | SS REDUCER T- JOINT 20x15NB | MECHANICAL | NO | YES |  |  |  | BW, SMLS, Sch 40 S | ASME B16.9, ASTM A 403 WP 304 |  |  |  |  | NOS
102016 | 102016018 | SS REDUCER T- JOINT 20x25NB | MECHANICAL | NO | YES |  |  |  | BW, SMLS, Sch 40 S | ASME B16.9, ASTM A 403 WP 304 |  |  |  |  | NOS
102016 | 102016019 | SS REDUCER T- JOINT 25x15NB | MECHANICAL | NO | YES |  |  |  | BW, SMLS, Sch 40 S | ASME B16.9, ASTM A 403 WP 304 |  |  |  |  | NOS
102016 | 102016020 | SS REDUCER T- JOINT 25x20NB | MECHANICAL | NO | YES |  |  |  | BW, SMLS, Sch 40 S | ASME B16.9, ASTM A 403 WP 304 |  |  |  |  | NOS
102016 | 102016021 | SS REDUCER T- JOINT 40x15NB | MECHANICAL | NO | YES |  |  |  | BW, SMLS, Sch 40 S | ASME B16.9, ASTM A 403 WP 304 |  |  |  |  | NOS
102016 | 102016022 | SS REDUCER T- JOINT 40x25NB | MECHANICAL | NO | YES |  |  |  | BW, SMLS, Sch 40 S | ASME B16.9, ASTM A 403 WP 304 |  |  |  |  | NOS
102016 | 102016023 | SS REDUCER T- JOINT 65x20NB | MECHANICAL | NO | YES |  |  |  | BW, SMLS, Sch 40 S | ASME B16.9, ASTM A 403 WP 304 |  |  |  |  | NOS
102016 | 102016024 | SS REDUCER T- JOINT 65x25NB | MECHANICAL | NO | YES |  |  |  | BW, SMLS, Sch 40 S | ASME B16.9, ASTM A 403 WP 304 |  |  |  |  | NOS
102016 | 102016025 | SS REDUCER T- JOINT 65x40NB | MECHANICAL | NO | YES |  |  |  | BW, SMLS, Sch 40 S | ASME B16.9, ASTM A 403 WP 304 |  |  |  |  | NOS
102016 | 102016026 | SS REDUCER T JOINT 40 x 20 | MECHANICAL | NO | YES |  |  |  | Dimension as per ASME BPE 2019 | [5 empty] | NOS
102016 | 102016027 | T JOINT 25NB | MECHANICAL | NO | YES |  |  |  | Socket Weld,Smls. Class - 3000# | ASME B16.11, ASTM A105 |  |  |  |  | NOS
102016 | 102016028 | T JOINT 40NB | MECHANICAL | NO | YES |  |  |  | Socket Weld,Smls. Class - 3000# | ASME B16.11, ASTM A105 |  |  |  |  | NOS
102016 | 102016029 | T JOINT 50NB | MECHANICAL | NO | YES |  |  |  | Socket Weld,Smls. Class - 3000# | ASME B16.11, ASTM A105 |  |  |  |  | NOS
102016 | 102016030 | T JOINT 80NB | MECHANICAL | NO | YES |  |  |  | Socket Weld,Smls. Class - 3000# | ASME B16.11, ASTM A105 |  |  |  |  | NOS
102016 | 102016031 | T JOINT 100NB | MECHANICAL | NO | YES |  |  |  | Socket Weld,Smls. Class - 3000# | ASME B16.11, ASTM A105 |  |  |  |  | NOS
102016 | 102016032 | T JOINT 200NB | MECHANICAL | NO | YES |  |  |  | BW, Welded, Sch. 20 | [5 empty] | NOS
102016 | 102016033 | T JOINT 250NB | MECHANICAL | NO | YES |  |  |  | BW, Welded, Sch. 20 | [5 empty] | NOS
102016 | 102016034 | T JOINT 40NB | MECHANICAL | NO | YES |  |  |  | Smls, Screwed, NPT(F), ASME 3000# | ASME B16.11, ASTM A105 (Glv.) |  |  |  |  | NOS
102016 | 102016035 | T JOINT 25NB | MECHANICAL | NO | YES |  |  |  | NB, BW, SMLS, Sch 40 S | ASME B16.9, ASTM A 403 WP 304 |  |  |  |  | NOS
102016 | 102016036 | T JOINT 40NB | MECHANICAL | NO | YES |  |  |  | NB, BW, SMLS, Sch 40 S | ASME B16.9, ASTM A 403 WP 304 |  |  |  |  | NOS
102016 | 102016037 | T JOINT 50NB | MECHANICAL | NO | YES |  |  |  | NB, BW, SMLS, Sch 40 S | ASME B16.9, ASTM A 403 WP 304 |  |  |  |  | NOS
102016 | 102016038 | T JOINT 15NB | MECHANICAL | NO | YES |  |  |  | NB, BW, SMLS, Sch 40 S | ASME B16.9, ASTM A 403 WP 304 |  |  |  |  | NOS
102016 | 102016039 | T JOINT 20NB | MECHANICAL | NO | YES |  |  |  | NB, BW, SMLS, Sch 40 S | ASME B16.9, ASTM A 403 WP 304 |  |  |  |  | NOS
102016 | 102016040 | T JOINT 40mm | MECHANICAL | NO | YES |  |  |  | Dimension as per ASME BPE 2019 | [5 empty] | NOS
102 | 102017 | SOCKOLET | MECHANICAL | YES | NO | [9 empty] | NOS
102017 | 102017001 | MS SOCKOLET 15NB | MECHANICAL | NO | YES |  |  |  | Socket Weld,Smls. Class - 3000# | ASME B16.11, ASTM A105 |  |  |  |  | NOS
102017 | 102017002 | MS SOCKOLET 25NB | MECHANICAL | NO | YES |  |  |  | Socket Weld,Smls. Class - 3000# | ASME B16.11, ASTM A105 |  |  |  |  | NOS
102017 | 102017003 | MS SOCKOLET 40NB | MECHANICAL | NO | YES |  |  |  | Socket Weld,Smls. Class - 3000# | ASME B16.11, ASTM A105 |  |  |  |  | NOS
102017 | 102017004 | SS SOCKOLET 15NB | MECHANICAL | NO | YES |  |  |  | NB, BW, SMLS, Sch 40 S, | ASME B16.9, ASTM A 403 WP 304 |  |  |  |  | NOS
102017 | 102017005 | SS SOCKOLET 25NB | MECHANICAL | NO | YES |  |  |  | NB, BW, SMLS, Sch 40 S, | ASME B16.9, ASTM A 403 WP 304 |  |  |  |  | NOS
102017 | 102017006 | SS SOCKOLET 40NB | MECHANICAL | NO | YES |  |  |  | NB, BW, SMLS, Sch 40 S, | ASME B16.9, ASTM A 403 WP 304 |  |  |  |  | NOS
102 | 102018 | CLAMP | MECHANICAL | YES | NO | [9 empty] | NOS
102018 | 102018001 | TRPCLAMP 15 mm | MECHANICAL | NO | YES |  |  |  | Dimension as per ASME BPE 2019 | two-piece high presure cast clamp.Matt Finished | SS304 |  |  |  | NOS
102018 | 102018002 | TRPCLAMP 20mm | MECHANICAL | NO | YES |  |  |  | Dimension as per ASME BPE 2019 | two-piece high presure cast clamp.Matt Finished | SS304 |  |  |  | NOS
102018 | 102018003 | TRPCLAMP 25mm | MECHANICAL | NO | YES |  |  |  | Dimension as per ASME BPE 2019 | two-piece high presure cast clamp.Matt Finished | SS304 |  |  |  | NOS
102018 | 102018004 | TRPCLAMP 40mm | MECHANICAL | NO | YES |  |  |  | Dimension as per ASME BPE 2019 | two-piece high presure cast clamp.Matt Finished | SS304 |  |  |  | NOS
102018 | 102018005 | TRPCLAMP 80mm | MECHANICAL | NO | YES |  |  |  | Dimension as per ASME BPE 2019 | two-piece high presure cast clamp.Matt Finished | SS304 |  |  |  | NOS
103 | 103016 | SUPPORTS | CIVIL | YES | NO | [9 empty] | NOS
103016 | 103016001 | Temporary store shed | CIVIL | NO | NO | [9 empty] | SQM
103016 | 103016002 | 6 mm thk. Bevelled edge Mirror | CIVIL | NO | NO | [9 empty] | SQM
103016 | 103016003 | Sleeve of internal dia. Up to 50mm | CIVIL | NO | YES |  |  |  | 2mm thick SS Sleeve with top and bottom cover plate | [5 empty] | SQM
103016 | 103016004 | Sleeve of internal dia. From 51 to 100mm | CIVIL | NO | YES |  |  |  | 2mm thick SS Sleeve with top and bottom cover plate | [5 empty] | SQM
103016 | 103016005 | Sleeve of internal dia. From 101 to 200mm | CIVIL | NO | YES |  |  |  | 2mm thick SS Sleeve with top and bottom cover plate | [5 empty] | SQM
103016 | 103016006 | RAILING - 1m. High, 32mm dia. MS protective railing | CIVIL | NO | NO | [9 empty] | SQM
103016 | 103016007 | 45x45mm Metallic coving with polyester powder coated finish | CIVIL | NO | YES |  |  |  | length coving piece 3-3.5m | [5 empty] | SQM
103016 | 103016008 | 45x45mm Metallic coving with polyester powder coated finish | CIVIL | NO | YES |  |  |  | length coving piece 3-3.5m | External Vertical corners |  |  |  |  | SQM
103016 | 103016009 | 20x20mm made of white/colorless silicone of Dow corning | CIVIL | NO | NO | [9 empty] | SQM
103016 | 103016010 | SHUTTER average size up to 750x2400 | CIVIL | NO | YES |  |  |  | polyester powder coated finish | [5 empty] | SQM
103016 | 103016011 | SHUTTER average size up to 600x2400 | CIVIL | NO | YES |  |  |  | polyester powder coated finish | [5 empty] | SQM
103016 | 103016012 | SHUTTER average size up to 750x2400 | CIVIL | NO | YES |  |  |  | SS finish | [5 empty] | SQM
103016 | 103016013 | SHUTTER average size up to 600x2400 | CIVIL | NO | YES |  |  |  | SS finish | [5 empty] | SQM
103016 | 103016014 | Doors of size 800mm Wx 2100mm H with all accessories- SINGLE LEAF | CIVIL | NO | YES |  |  |  | GI polyester powder coated 0.8 mm thk sheet | Both side Epoxy Powder coated not less than 60 micron | solid flush type doors with door frame of 1.2 mm thk.sheet of same width as wall & 46mm thk. shutter |  |  |  | SQM
103016 | 103016015 | Doors of size 1000mm Wx 2100mm H with all accessories- SINGLE LEAF | CIVIL | NO | YES |  |  |  | GI polyester powder coated 0.8 mm thk sheet | Both side Epoxy Powder coated not less than 60 micron | solid flush type doors with door frame of 1.2 mm thk.sheet of same width as wall & 46mm thk. shutter |  |  |  | SQM
103016 | 103016016 | Doors of size 1200mm Wx 2100mm H with all accessories.-P4- SINGLE LEAF | CIVIL | NO | YES |  |  |  | GI polyester powder coated 0.8 mm thk sheet | Both side Epoxy Powder coated not less than 60 micron | solid flush type doors with door frame of 1.2 mm thk.sheet of same width as wall & 46mm thk. shutter |  |  |  | SQM
103016 | 103016017 | Doors of size 1500mm Wx 2100mm H with all accessories. (unequal shutter).- DOUBLE LEAF | CIVIL | NO | YES |  |  |  | GI polyester powder coated 0.8 mm thk sheet | Both side Epoxy Powder coated not less than 60 micron | solid flush type doors with door frame of 1.2 mm thk.sheet of same width as wall & 46mm thk. shutter |  |  |  | SQM
103016 | 103016018 | Doors of size 800mm Wx 2100mm H with all accessories- SINGLE LEAF | CIVIL | NO | YES |  |  |  | 1.2 mm thick G.I sheets | hot dipped with zinc coating of 120 gsm of GPSP sheet | Rockwool as infill of density not less than 98 +/- 2 Kg/m3 |  |  |  | SQM
103016 | 103016019 | Doors of size 1000mm Wx 2100mm H with all accessories- SINGLE LEAF | CIVIL | NO | YES |  |  |  | 1.2 mm thick G.I sheets | hot dipped with zinc coating of 120 gsm of GPSP sheet | Rockwool as infill of density not less than 98 +/- 2 Kg/m3 |  |  |  | SQM
103016 | 103016020 | Doors of size 1200mm Wx 2100mm H with all accessories.-P4- SINGLE LEAF | CIVIL | NO | YES |  |  |  | 1.2 mm thick G.I sheets | hot dipped with zinc coating of 120 gsm of GPSP sheet | Rockwool as infill of density not less than 98 +/- 2 Kg/m3 |  |  |  | SQM
103016 | 103016021 | EMERGENCY DOOR 1200mm Wx 2100mm H - SINGLE LEAF | CIVIL | NO | YES |  |  |  | Clean Room Type | Push bar and Emergency alarm concealed connection system |  |  |  |  | SQM
103016 | 103016022 | EMERGENCY DOOR 1800mm Wx 2100mm H - ED1- DOUBLE LEAF | CIVIL | NO | YES |  |  |  | Clean Room Type | Push bar and Emergency alarm concealed connection system |  |  |  |  | SQM
103016 | 103016023 | EMERGENCY BREAK GLASS 1100mm Wx 2100mm H | CIVIL | NO | NO | [9 empty] | NOS
103016 | 103016024 | EMERGENCY BREAK GLASS 1100mm Wx 2100mm H | CIVIL | NO | NO | [9 empty] | NOS
103016 | 103016025 | DOOR LOCK | CIVIL | NO | YES |  |  |  | Concealed type Deadlock system in Clean Room Doors | [5 empty] | NOS
103016 | 103016026 | DOOR LOCK | CIVIL | NO | YES |  |  |  | Dorma ITS-93 Door Closures with stay hold as required and finished. | [5 empty] | NOS
103016 | 103016027 | DOOR LOCK | CIVIL | NO | YES |  |  |  | Dorma TS-71 Door Closures as required and finished. | [5 empty] | NOS
103016 | 103016028 | DOOR LOCK | CIVIL | NO | YES |  |  |  | Dorma TS-68 Door Closures for Single shutter as required and finished. | [5 empty] | NOS
103016 | 103016029 | HIGH SPEED ROLL UP DOOR 1800mmx2100mm | CIVIL | NO | YES |  |  |  | Electro - mechanical sensitive edge with obstacle detection system | Peripheral frame / Drum casing to be provided in SS 304,Suitable stainless steel Tubular frame | Heavy duty 3-phase 400V motor. | Opening/closing speed of 0.8 m/s. IP 55 grade electronic panel | European Directives 2006/42/EC and 89/106/EC |  | NOS
103016 | 103016030 | HIGH SPEED ROLL UP DOOR 1500mmx2100mm | CIVIL | NO | YES |  |  |  | Electro - mechanical sensitive edge with obstacle detection system | Peripheral frame / Drum casing to be provided in SS 304,Suitable stainless steel Tubular frame | Heavy duty 3-phase 400V motor. | Opening/closing speed of 0.8 m/s. IP 55 grade electronic panel | European Directives 2006/42/EC and 89/106/EC |  | RMT
103016 | 103016031 | VIEW PANEL size 1200 W x 1200 mm H - VP in modular wall panel of specified thickness as per specs. | CIVIL | NO | YES |  |  |  | Factory assembled View panel made up of double glass (Toughened) 6mm thick | Flush from both side of Wall fixed | 3M make (or equivalent) | Both side adhesive tape over GI polyester powder coated frame |  |  | RMT
103016 | 103016032 | VIEW PANEL size 3500 W x 1200 mm H - VP4 in modular wall panel of specified thickness as per specs. | CIVIL | NO | YES |  |  |  | Factory assembled View panel made up of double glass (Toughened) 6mm thick | Flush from both side of Wall fixed | 3M make (or equivalent) | Both side adhesive tape over GI polyester powder coated frame |  |  | RMT
103016 | 103016033 | VIEW PANEL size 4500 W x 1200 mm H - VP5 in modular wall panel of specified thickness as per specs. | CIVIL | NO | YES |  |  |  | Factory assembled View panel made up of double glass (Toughened) 6mm thick | Flush from both side of Wall fixed | 3M make (or equivalent) | Both side adhesive tape over GI polyester powder coated frame |  |  | RMT
103016 | 103016034 | VIEW PANEL size 1200 W x 1100 mm H - VP2 in modular wall panel of specified thickness as per specs. | CIVIL | NO | YES |  |  |  | Factory assembled View panel made up of double glass (Toughened) 6mm thick | Flush from both side of Wall fixed | 3M make (or equivalent) | Both side adhesive tape over GI polyester powder coated frame |  |  | RMT
103016 | 103016035 | WINDOW VIEW PANEL - Type-1-Width of overall Integrated Window shall be 300 to 400 mm (As per Site measurement) | CIVIL | NO | YES |  |  |  | Integrated Factory assembled View panel made up of double glass (Toughened) 6mm thick | flush from both external & internal wall pane | bottom & top profiles in powder coated sheet in a module of 1200 mm | proper internal framing system fixed with 3M make (or equivalent) |  |  | SQM
103016 | 103016036 | FLASHING - 1mm thk GI. polyester powder coated sheet | CIVIL | NO | NO | [9 empty] | SQM
103 | 103017 | WALL PANEL SYSTEM | CIVIL | YES | NO | [9 empty] | SQM
103017 | 103017001 | 100 mm thickenss from Both side Epoxy Polyster Powder coated not less than 60 micron | CIVIL | NO | YES |  |  |  | 0.8mm thick G.I sheets(hot dipped with zinc coating of 120 gsm of GPSP sheet) | ROCKWOOL as infill of density not less than 98 +/- 2 Kg/m3 | Euro classes minimum reaction to fire A2-s1, d0: Non- combustible or Class “0” |  |  |  | SQM
103017 | 103017002 | 100 mmt thk.Clean room wall panel (2 Hr. Fire rated), height of 13.0 mt. | CIVIL | NO | YES |  |  |  | 0.8mm thick G.I sheets(hot dipped with zinc coating of 120 gsm of GPSP sheet) | ROCKWOOL as infill of density not less than 98 +/- 2 Kg/m3 | Euro classes minimum reaction to fire A2-s1, d0: Non- combustible or Class “0” |  |  |  | SQM
103017 | 103017003 | WALL PANEL SYSTEM 80 mm thk | CIVIL | NO | YES |  |  |  | 0.8mm thick G.I sheets(hot dipped with zinc coating of 120 gsm of GPSP sheet) | ROCKWOOL as infill of density not less than 98 +/- 2 Kg/m3 | Euro classes minimum reaction to fire A2-s1, d0: Non- combustible or Class “0” |  |  |  | SQM
103017 | 103017004 | WALL PANEL SYSTEM 50 mm thk | CIVIL | NO | YES |  |  |  | 0.8mm thick G.I sheets(hot dipped with zinc coating of 120 gsm of GPSP sheet) | ROCKWOOL as infill of density not less than 98 +/- 2 Kg/m3 | Euro classes minimum reaction to fire A2-s1, d0: Non- combustible or Class “0” |  |  |  | SQM
103017 | 103017005 | WALL PANEL SYSTEM 30 mm thk | CIVIL | NO | YES |  |  |  | 0.8mm thick G.I sheets(hot dipped with zinc coating of 120 gsm of GPSP sheet) | ROCKWOOL as infill of density not less than 98 +/- 2 Kg/m3 | Euro classes minimum reaction to fire A2-s1, d0: Non- combustible or Class “0” |  |  |  | SQM
103017 | 103017006 | WALL PANEL SYSTEM One side SS 304 grade other side GI powder coated 50 mm thk. | CIVIL | NO | YES |  |  |  | 0.8mm thick G.I sheets(hot dipped with zinc coating of 120 gsm of GPSP sheet) | ROCKWOOL as infill of density not less than 98 +/- 2 Kg/m3 | Euro classes minimum reaction to fire A2-s1, d0: Non- combustible or Class “0” |  |  |  | SQM
103017 | 103017007 | WALL PANEL SYSTEM One side SS 304 grade other side GI powder coated 100 mm thk. | CIVIL | NO | YES |  |  |  | 0.8mm thick G.I sheets(hot dipped with zinc coating of 120 gsm of GPSP sheet) | ROCKWOOL as infill of density not less than 98 +/- 2 Kg/m3 | Euro classes minimum reaction to fire A2-s1, d0: Non- combustible or Class “0” |  |  |  | SQM
103017 | 103017008 | WALL PANEL SYSTEM Both side SS 304 grade 50 mm thk. | CIVIL | NO | YES |  |  |  | 0.8mm thick G.I sheets(hot dipped with zinc coating of 120 gsm of GPSP sheet) | ROCKWOOL as infill of density not less than 98 +/- 2 Kg/m3 | Euro classes minimum reaction to fire A2-s1, d0: Non- combustible or Class “0” |  |  |  | SQM
103017 | 103017009 | WALL PANEL SYSTEM Both side SS 304 grade 100 mm thk. | CIVIL | NO | YES |  |  |  | 0.8mm thick G.I sheets(hot dipped with zinc coating of 120 gsm of GPSP sheet) | ROCKWOOL as infill of density not less than 98 +/- 2 Kg/m3 | Euro classes minimum reaction to fire A2-s1, d0: Non- combustible or Class “0” |  |  |  | SQM
103017 | 103017010 | WALL PANEL SYSTEM 100 mm thickens Non Progressive type Clean room wall panel | CIVIL | NO | NO | [9 empty] | SQM
103017 | 103017011 | WALL PANEL SYSTEM 50 mm thk Non Progressive type Clean room wall panel | CIVIL | NO | NO | [9 empty] | SQM
103 | 103018 | CEILING PANEL | CIVIL | YES | NO | [9 empty] | SQM
103018 | 103018001 | 50mm thk Walkable clean room ceiling panel. | CIVIL | NO | YES |  |  |  | 0.8mm thick GI with polyester powder coated sheet | mineral wool of density 140± 2 Kg/Cum | 1.2mm thk roll formed sheet Or Aluminium profile |  |  |  | SQM
103018 | 103018002 | 50mm thk Walkable clean room ceiling panel. | CIVIL | NO | YES |  |  |  | Bottom side in SS-304 grade matt finish | mineral wool of density 140± 2 Kg/Cum | 1.2mm thk roll formed sheet Or Aluminium profile |  |  |  | SQM
103018 | 103018003 | INBUILT RAISER - average size up to 750x600 | CIVIL | NO | YES |  |  |  | Wall Panel InBuilt Riser Perforated Gril with magnetic catcher | wall panels in SS-304 grade Matt finish |  |  |  |  | SQM
103018 | 103018004 | INBUILT RAISER average size up to 600x600 | CIVIL | NO | YES |  |  |  | Wall Panel InBuilt Riser Perforated Gril with magnetic catcher | wall panels in SS-304 grade Matt finish |  |  |  |  | SQM
103018 | 103018005 | INBUILT RAISER average size up to 600x450 | CIVIL | NO | YES |  |  |  | Wall Panel InBuilt Riser Perforated Gril with magnetic catcher | wall panels in SS-304 grade Matt finish |  |  |  |  | SQM
103018 | 103018006 | CEILING CUTOUT average size750x750 or More | CIVIL | NO | YES |  |  |  | Factory Made Ceiling Cutout | 50mm thick Plain GI PUF panel |  |  |  |  | SQM
103018 | 103018007 | CEILING CUTOUT average size 600x600 or upto 700x700 | CIVIL | NO | YES |  |  |  | Factory Made Ceiling Cutout | 50mm thick Plain GI PUF panel |  |  |  |  | SQM
103018 | 103018008 | CEILING CUTOUT average size 450x450 or upto 500x500 | CIVIL | NO | YES |  |  |  | Factory Made Ceiling Cutout | 50mm thick Plain GI PUF panel |  |  |  |  | SQM
103018 | 103018009 | CEILING CUTOUT average size 300x300 or upto 350x350 | CIVIL | NO | YES |  |  |  | Factory Made Ceiling Cutout | 50mm thick Plain GI PUF panel |  |  |  |  | SQM
103018 | 103018010 | CEILING CUTOUT average size 610x305 or upto 650x350 | CIVIL | NO | YES |  |  |  | Factory Made Ceiling Cutout | 50mm thick Plain GI PUF panel |  |  |  |  | SQM
103018 | 103018011 | CEILING CUTOUT average size 580x580 or upto 600x600 | CIVIL | NO | YES |  |  |  | Factory Made Ceiling Cutout | 50mm thick Plain GI PUF panel |  |  |  |  | SQM
104002 | 104002003 | Sand Bucket 9 kgs capacity | SAFETY | NO | YES |  |  |  | ISA fabricated stand | as per IS standard |  |  |  |  | NOS
104003 | 104003034 | Water Based Type , 9 Kgs capacity | SAFETY | NO | YES |  |  |  | IS:15683 | [5 empty] | NOS
104003 | 104003035 | FIRE EXTINGUISHER BOX Size : 400 x 400 x 800 mm | SAFETY | NO | YES |  |  |  | SIZE 50 mmt thk | [5 empty] | NOS
104004 | 104004017 | FIRE HOSE | SAFETY | NO | YES |  |  |  | 63 mm dia &15 m length | non-percolating rubber reinforced lined fire hose pipe | brust pressure of 42 Kg/sqcm. |  |  |  | RMT
104004 | 104004018 | HOSE BOX | SAFETY | NO | YES |  |  |  | 16 gauge thickness and 4 mm thick glazed glass doors (Two nos.) | outside with the letters "FIRE HOSE" | painted with one coat of primer and two coats of synthetic enamel paint of approved shade. |  |  |  | SQM
104004 | 104004019 | HOSE CABINET - Size of box - 2100 mm x 900 mm x 650 mm | SAFETY | NO | YES |  |  |  | 16 SWG MS Steel with a canopy , door with 4 mm glass | [5 empty] | SQM
104004 | 104004020 | FIRE Hose | SAFETY | NO | YES |  |  |  | 1000mm | Flexible braided type |  |  |  |  | SQM
104004 | 104004021 | FIRE Hose | SAFETY | NO | YES |  |  |  | 1800mm | Flexible braided type |  |  |  |  | SQM
104004 | 104004022 | FIRE HOSE 63 mm dia &15 m length | SAFETY | NO | YES |  |  |  | percolation hose confirming to IS :636 | suitable for a working pressure of atleast 1.5 times of system pressure. |  |  |  |  | SQM
104004 | 104004023 | FIRE HOSE 63NB x 7.5m Long Hose | SAFETY | NO | YES |  |  |  | percolation hose confirming to IS :636 | suitable for a working pressure of atleast 1.5 times of system pressure. |  |  |  |  | SQM
104004 | 104004024 | HOSE REEL 20mm dia x 36 meters long | SAFETY | NO | YES |  |  |  | swinging type as per IS:884 | [5 empty] | SQM
104004 | 104004025 | FIRE HYDRANT BOX Size : 500x 500 x 1200 mm | SAFETY | NO | YES |  |  |  | Fire Hydrant Box ade of 50 mmt thk | Toughend glass with openable door system |  |  |  |  | NOS
104005 | 104005005 | FIRE - CONTROL PANEL | SAFETY | NO | YES |  |  |  | 7 Loop Addressable Control Panel | 240 volts AC power supply , 24 volts sealed lead acid batteries | 70.7 VRMS output |  |  |  | NOS
104006 | 104006017 | FIRE ALARM PANEL | SAFETY | NO | YES |  |  |  | 4 Loops suitable for 100 Detectors | power supply at 230V , AC , Power back-up for 48 hours |  |  |  |  | NOS
104008 | 104008030 | SS STAND | SAFETY | NO | YES |  |  |  | Floor mounted | MOC:SS-304 |  |  |  |  | NOS
104008 | 104008031 | GAS SUPPRESSION SYSTEM -NOVEC1230 Automatic | SAFETY | NO | YES |  |  |  | ( Area : 44 m2) X Height : 2.7 m | [5 empty] | NOS
104008 | 104008032 | Tower Lamp with Red, Yellow, Green indication & Buzzer (Wall Mounted) | SAFETY | NO | NO | [9 empty] | NOS
104008 | 104008033 | TOWER LAMP BUTTON | SAFETY | NO | NO | [9 empty] | NOS
104010 | 104010023 | O2 DETECTOR | SAFETY | NO | NO | [9 empty] | NOS
104010 | 104010024 | LEL DETECTOR | SAFETY | NO | NO | [9 empty] | NOS
104010 | 104010025 | N2 DETECTOR | SAFETY | NO | NO | [9 empty] | NOS
104 | 104012 | EMS SYSTEM | SAFETY | YES | NO | [9 empty] | NOS
104012 | 104012001 | EMS SYSTEM-Room Temperature sensor with Transmitter | SAFETY | NO | NO | [9 empty] | NOS
104012 | 104012002 | EMS SYSTEM-Room Static Pressure sensor with transmitter | SAFETY | NO | NO | [9 empty] | NOS
104012 | 104012003 | EMS SYSTEM-RYG indicator (Tower Lamp) for room healthiness with audio-visual alarm | SAFETY | NO | NO | [9 empty] | NOS
104012 | 104012004 | EMS SYSTEM-Room RH sensor with transmitter | SAFETY | NO | NO | [9 empty] | NOS
104012 | 104012005 | EMS SYSTEM-Multiparameter (RH,DP,T) display unit outside rooms,flush mounted | SAFETY | NO | NO | [9 empty] | NOS
105001002 | 105001002004 | FERRUL 15NB | PLUMBING | NO | YES |  |  |  | Dimension as per ASME BPE 2019 | [5 empty] | RMT
105001002 | 105001002005 | FERRUL 20NB | PLUMBING | NO | YES |  |  |  | Dimension as per ASME BPE 2019 | [5 empty] | RMT
105001002 | 105001002006 | FERRUL 25NB | PLUMBING | NO | YES |  |  |  | Dimension as per ASME BPE 2019 | [5 empty] | RMT
105001002 | 105001002007 | FERRUL 40NB | PLUMBING | NO | YES |  |  |  | Dimension as per ASME BPE 2019 | [5 empty] | RMT
105001002 | 105001002008 | FERRUL 80NB | PLUMBING | NO | YES |  |  |  | Dimension as per ASME BPE 2019 | [5 empty] | RMT
105001002 | 105001002009 | FLEXIBLE HOSE 38.1mm | PLUMBING | NO | NO | [9 empty] | RMT
105003 | 105003015 | FOAM MONITOR | PLUMBING | NO | YES |  |  |  | capacity 1850 LPM @ 7 Kg/cm2 pressure (UL Listed) | IS:318 LTB2 gunmetal ball bearing swivel joints with brass locking arrangement |  |  |  |  | NOS
105003 | 105003016 | TEMPERATURE MONITORING | PLUMBING | NO | YES |  |  |  | AHU Return Air Temperature monitoring | [5 empty] | NOS
105003 | 105003017 | RH/TT MONITORING | PLUMBING | NO | YES |  |  |  | AHU Return Air RH/TT monitoring | [5 empty] | NOS
105003 | 105003018 | TEMPERATURE MONITORING | PLUMBING | NO | YES |  |  |  | Air Temperature Monitoring | [5 empty] | NOS
105003 | 105003019 | DEW POINT SENSOR | PLUMBING | NO | NO | [9 empty] | NOS
105006 | 105006038 | Upright type Sprinkler 68 deg (K-160) | PLUMBING | NO | YES |  |  |  | 15mm dia chromium plate brass sprinkler | [5 empty] | NOS
105006 | 105006039 | Pendent type Sprinkler 68 deg (K-160) | PLUMBING | NO | YES |  |  |  | 15mm dia chromium plate brass sprinkler | [5 empty] | NOS
105006 | 105006040 | Pendent type Sprinkler 79 deg (K-80) | PLUMBING | NO | YES |  |  |  | 15mm dia chromium plate brass sprinkler | [5 empty] | NOS
105006 | 105006041 | Upright type Sprinkler 68 deg (K-240) | PLUMBING | NO | YES |  |  |  | 20mm dia Control Mode Special Application (CMSA) | [5 empty] | NOS
105006 | 105006042 | Upright type Sprinkler 68 deg (K-240) | PLUMBING | NO | YES |  |  |  | 20mm dia Control Mode Special Application (CMSA) | [5 empty] | NOS
105006 | 105006043 | SPRINKLER -K-80, 1/2 inch | PLUMBING | NO | YES |  |  |  | chromium plate brass sprinkler head (Open Type) | [5 empty] | NOS
105006 | 105006044 | Dry Pendent | PLUMBING | NO | YES |  |  |  | 15mm dia chromium plate brass Dry type | [5 empty] | NOS
105006 | 105006045 | ALARM VALVE-150NB | PLUMBING | NO | YES |  |  |  | Ductile Iron | Trim: Steel with brass valves |  |  |  |  | NOS
105006 | 105006046 | ALARM VALVE-100NB | PLUMBING | NO | YES |  |  |  | Ductile Iron | Trim: Steel with brass valves |  |  |  |  | NOS
105007 | 105007008 | FLEXIBLE SPRINKLER HOSE -25NB; Length =1800mm | PLUMBING | NO | YES |  |  |  | inlet connection 25mm male BSP thread | outlet connection 15mm with female NPT thread. | with minimum 5 bends allowed. |  |  |  | NOS
105007 | 105007009 | FLEXIBLE SPRINKLER HOSE -25NB; Length =1500mm | PLUMBING | NO | YES |  |  |  | inlet connection 25mm male BSP thread | outlet connection 15mm with female NPT thread. | with minimum 5 bends allowed. |  |  |  | NOS
105007 | 105007010 | FLEXIBLE SPRINKLER HOSE -25NB; Length =1000mm | PLUMBING | NO | YES |  |  |  | inlet connection 25mm male BSP thread | outlet connection 15mm with female NPT thread. | with minimum 5 bends allowed. |  |  |  | NOS
105008 | 105008006 | Control and power cabling | PLUMBING | NO | NO | [9 empty] | NOS
105008 | 105008007 | Refrigerant Piping with insulation | PLUMBING | NO | NO | [9 empty] | NOS
105008 | 105008008 | Drain piping 3/4" (PVC) | PLUMBING | NO | NO | [9 empty] | NOS
105008 | 105008009 | END CAP 15NB | PLUMBING | NO | YES |  |  |  | Mild Steel | [5 empty] | NOS
105008 | 105008010 | END CAP 25NB | PLUMBING | NO | YES |  |  |  | Mild Steel | [5 empty] | NOS
105010 | 105010007 | G4 FILTER | PLUMBING | NO | NO | [9 empty] | NOS
105010 | 105010008 | F7 FILTER | PLUMBING | NO | NO | [9 empty] | NOS
105010 | 105010009 | F9 FILTER | PLUMBING | NO | NO | [9 empty] | NOS
105010 | 105010010 | HEPA FILTER 610 x 610 x 135 (1200 cfm) Silicon Gel seal HEPA | PLUMBING | NO | YES |  |  |  | HEPA FILTERS WITH HOUSING (BOTTOM DAMPER OPERATED / BOTTOM LOADING HEPA FILTER / HOUSING) | housing made out of Minimum 2.0 mm thick |  |  |  |  | NOS
105010 | 105010011 | HEPA FILTER 450 X 450 x 135(500 cfm) Silicon Gel seal HEPA | PLUMBING | NO | YES |  |  |  | HEPA FILTERS WITH HOUSING (BOTTOM DAMPER OPERATED / BOTTOM LOADING HEPA FILTER / HOUSING) | housing made out of Minimum 2.0 mm thick |  |  |  |  | NOS
105010 | 105010012 | HEPA FILTER 305 x 305 x 135 (250 cfm) Silicon Gel seal HEPA | PLUMBING | NO | YES |  |  |  | HEPA FILTERS WITH HOUSING (BOTTOM DAMPER OPERATED / BOTTOM LOADING HEPA FILTER / HOUSING) | housing made out of Minimum 2.0 mm thick |  |  |  |  | NOS
105010 | 105010013 | HEPA FILTER 610 x 610 x 135 (1200 cfm) Silicon Gel seal HEPA | PLUMBING | NO | YES |  |  |  | HEPA FILTERS WITH HOUSING (BOTTOM LOADING HEPA & TOP OPERATED DAMPER) | housing made out of Minimum 2.0 mm thick |  |  |  |  | NOS
105010 | 105010014 | HEPA FILTER 450 X 450 x 135(500 cfm) Silicon Gel seal HEPA | PLUMBING | NO | YES |  |  |  | HEPA FILTERS WITH HOUSING (BOTTOM LOADING HEPA & TOP OPERATED DAMPER) | housing made out of Minimum 2.0 mm thick |  |  |  |  | NOS
105010 | 105010015 | HEPA FILTER 305 x 305 x 135 (250 cfm) Silicon Gel seal HEPA | PLUMBING | NO | YES |  |  |  | HEPA FILTERS WITH HOUSING (BOTTOM LOADING HEPA & TOP OPERATED DAMPER) | housing made out of Minimum 2.0 mm thick |  |  |  |  | NOS
105010 | 105010016 | HEPA FILTER 610 x 610 x 135 (1200 cfm) Silicon Gel seal HEPA ( High Flow HEPA ) | PLUMBING | NO | YES |  |  |  | HEPA FILTERS WITH HOUSING (BOTTOM LOADING HEPA & TOP OPERATED DAMPER) | housing made out of Minimum 2.0 mm thick |  |  |  |  | NOS
105010 | 105010017 | H14 FILTER | PLUMBING | NO | NO | [9 empty] | NOS
105 | 105016 | ELBOW | PLUMBING | YES | NO | [9 empty] | NOS
105016 | 105016001 | ELBOW 15NB | PLUMBING | NO | YES |  |  |  | ELBOWS LR -90 Deg (1.5 R) | Socket Weld,Smls. Class - 3000# | ASME B16.11, ASTM A105 |  |  |  | NOS
105016 | 105016002 | ELBOW 20NB | PLUMBING | NO | YES |  |  |  | ELBOWS LR -90 Deg (1.5 R) | Socket Weld,Smls. Class - 3000# | ASME B16.11, ASTM A105 |  |  |  | NOS
105016 | 105016003 | ELBOW 25NB | PLUMBING | NO | YES |  |  |  | ELBOWS LR -90 Deg (1.5 R) | Socket Weld,Smls. Class - 3000# | ASME B16.11, ASTM A105 |  |  |  | NOS
105016 | 105016004 | ELBOW 40NB | PLUMBING | NO | YES |  |  |  | ELBOWS LR -90 Deg (1.5 R) | Socket Weld,Smls. Class - 3000# | ASME B16.11, ASTM A105 |  |  |  | NOS
105016 | 105016005 | ELBOW 50NB | PLUMBING | NO | YES |  |  |  | ELBOWS LR -90 Deg (1.5 R) | BW, Seamless, Sch. 40 |  |  |  |  | NOS
105016 | 105016006 | ELBOW 80NB | PLUMBING | NO | YES |  |  |  | ELBOWS LR -90 Deg (1.5 R) | BW, Seamless, Sch. 40 |  |  |  |  | NOS
105016 | 105016007 | ELBOW 100NB | PLUMBING | NO | YES |  |  |  | ELBOWS LR -90 Deg (1.5 R) | BW, Seamless, Sch. 40 |  |  |  |  | NOS
105016 | 105016008 | ELBOW 200NB | PLUMBING | NO | YES |  |  |  | ELBOWS LR -90 Deg (1.5 R) | BW, Welded, Sch. 20 |  |  |  |  | NOS
105016 | 105016009 | ELBOW 250NB | PLUMBING | NO | YES |  |  |  | ELBOWS LR -90 Deg (1.5 R) | BW, Welded, Sch. 20 |  |  |  |  | NOS
105016 | 105016010 | ELBOW 65NB | PLUMBING | NO | YES |  |  |  | ELBOWS LR -90 Deg (1.5 R) | Socket Weld,Smls. Class - 3000# | ASME B16.11, ASTM A105 |  |  |  | NOS
105016 | 105016011 | ELBOW 80NB | PLUMBING | NO | YES |  |  |  | ELBOWS LR 45 Deg | Socket Weld,Smls. Class - 3000# | ASME B16.11, ASTM A105 |  |  |  | NOS
105016 | 105016012 | ELBOW 100NB | PLUMBING | NO | YES |  |  |  | ELBOWS LR 45 Deg | Socket Weld,Smls. Class - 3000# | ASME B16.11, ASTM A105 |  |  |  | NOS
106001 | 106001004 | VRV/VRF outdoor unit ODU- (08 HP) | HVAC | NO | YES |  |  |  | Ozone friendly refrigerant (R-407/R-410) & lubricant oil | [5 empty] | NOS
106001 | 106001005 | VRV/VRF outdoor unit ODU- (12 HP) | HVAC | NO | YES |  |  |  | Ozone friendly refrigerant (R-407/R-410) & lubricant oil | [5 empty] | NOS
106001 | 106001006 | VRV/VRF outdoor unit ODU- (14 HP) | HVAC | NO | YES |  |  |  | Ozone friendly refrigerant (R-407/R-410) & lubricant oil | [5 empty] | NOS
106001 | 106001007 | VRV/VRF outdoor unit ODU- (16 HP) | HVAC | NO | YES |  |  |  | Ozone friendly refrigerant (R-407/R-410) & lubricant oil | [5 empty] | NOS
106001 | 106001008 | VRV/VRF outdoor unit ODU- (18 HP) | HVAC | NO | YES |  |  |  | Ozone friendly refrigerant (R-407/R-410) & lubricant oil | [5 empty] | NOS
106001 | 106001009 | VRV/VRF outdoor unit ODU- (20 HP) | HVAC | NO | YES |  |  |  | Ozone friendly refrigerant (R-407/R-410) & lubricant oil | [5 empty] | NOS
106001 | 106001010 | VRV/VRF outdoor unit ODU- (28 HP) (14 HPX2 No. Modules) | HVAC | NO | YES |  |  |  | Ozone friendly refrigerant (R-407/R-410) & lubricant oil | [5 empty] | NOS
106003 | 106003006 | TIME DELAY RELLAY/UNIT SEQUENCER CONTROLLER | HVAC | NO | NO | [9 empty] | NOS
106005 | 106005028 | GI SHEET 26 G | HVAC | NO | YES |  |  |  | factory fabricated rectangular GI sheet ducting | [5 empty] | SQM
106005 | 106005029 | GI SHEET 16 G | HVAC | NO | YES |  |  |  | factory fabricated rectangular GI sheet ducting | [5 empty] | SQM
106005 | 106005030 | FLEXIBLE DUCT - 250 mm dia | HVAC | NO | YES |  |  |  | factory fabricated Flexible duct | [5 empty] | SQM
106005 | 106005031 | FLEXIBLE DUCT - 300 mm dia | HVAC | NO | YES |  |  |  | factory fabricated Flexible duct | [5 empty] | SQM
106005 | 106005032 | FLEXIBLE DUCT - 350 mm dia | HVAC | NO | YES |  |  |  | factory fabricated Flexible duct | [5 empty] | SQM
106005 | 106005033 | 300mm X300mm to 250mm dia Round duct 450 mm long | HVAC | NO | YES |  |  |  | fabricated 24 G GI sheet | 4 bolt system with TDF/MS angle flanges |  |  |  |  | RMT
106005 | 106005034 | 250mm X250mm to 250mm dia Round duct 450 mm long | HVAC | NO | YES |  |  |  | fabricated 24 G GI sheet | 4 bolt system with TDF/MS angle flanges |  |  |  |  | RMT
106005 | 106005035 | 300mm X300mm to 300mm dia Round duct 450 mm long | HVAC | NO | YES |  |  |  | fabricated 24 G GI sheet | 4 bolt system with TDF/MS angle flanges |  |  |  |  | RMT
106005 | 106005036 | 250mm X250mm to 300mm dia Round duct 450 mm long | HVAC | NO | YES |  |  |  | fabricated 24 G GI sheet | 4 bolt system with TDF/MS angle flanges |  |  |  |  | RMT
106005 | 106005037 | 300mm X300mm to 350mm dia Round duct 450 mm long | HVAC | NO | YES |  |  |  | fabricated 24 G GI sheet | 4 bolt system with TDF/MS angle flanges |  |  |  |  | RMT
106005 | 106005038 | 250mm X250mm to 200 mm dia Round duct 450 mm long | HVAC | NO | YES |  |  |  | fabricated 24 G GI sheet | 4 bolt system with TDF/MS angle flanges |  |  |  |  | RMT
106006 | 106006011 | RETURN AIR RISER average size up to 900x600 | HVAC | NO | YES |  |  |  | Powder Coated Perforated Grill with magnetic catcher | [5 empty] | NOS
106006 | 106006012 | RETURN AIR RISER average size up to 750x600 | HVAC | NO | YES |  |  |  | Powder Coated Perforated Grill with magnetic catcher | [5 empty] | NOS
106006 | 106006013 | RETURN AIR RISER average size up to 600x600 | HVAC | NO | YES |  |  |  | Powder Coated Perforated Grill with magnetic catcher | [5 empty] | NOS
106006 | 106006014 | RETURN AIR RISER average size up to 450x600 | HVAC | NO | YES |  |  |  | Powder Coated Perforated Grill with magnetic catcher | [5 empty] | NOS
106010 | 106010025 | FILTER CLEANING STATION | HVAC | NO | NO | [9 empty] | NOS
106010 | 106010026 | EXHAUST FAN - LOUVERS made of extruded aluminimum | HVAC | NO | YES |  |  |  | HDPE insect mesh | [5 empty] | NOS
106010 | 106010027 | LIMIT SWITCH | HVAC | NO | NO | [9 empty] | NOS
106010 | 106010028 | AIR BOX 610 x 610 x 135 | HVAC | NO | YES |  |  |  | Single skin Return Air box made out of minimum 1.6 mm thick Powder coated | 1.6 mm thick perforated SS-304 grilles flush |  |  |  |  | NOS
106010 | 106010029 | AIR BOX 450 X 450 x 135 | HVAC | NO | YES |  |  |  | Single skin Return Air box made out of minimum 1.6 mm thick Powder coated | 1.6 mm thick perforated SS-304 grilles flush |  |  |  |  | NOS
106010 | 106010030 | AIR BOX 305 x 305 x 135 | HVAC | NO | YES |  |  |  | Single skin Return Air box made out of minimum 1.6 mm thick Powder coated | 1.6 mm thick perforated SS-304 grilles flush |  |  |  |  | NOS
106010 | 106010031 | Colour Sticker for the tagging | HVAC | NO | NO | [9 empty] | NOS
106010 | 106010032 | AIRFLOW MEASURMENT PORT 40mm | HVAC | NO | YES |  |  |  | SS-304 | threaded end cap |  |  |  |  | NOS
106010 | 106010033 | SEALENT | HVAC | NO | NO | [9 empty] | NOS
106010 | 106010034 | CABLE GLAND -double compression SS-304 gland (Outside Building) | HVAC | NO | YES |  |  |  | Nickel Chrome plated Brass gland (Inside building) | [5 empty] | NOS
106010 | 106010035 | COMMISSIONING | HVAC | NO | NO | [9 empty] | NOS
106010 | 106010036 | MISCELLANEOUS - chilled water balancing of system | HVAC | NO | NO | [9 empty] | NOS
106012 | 106012012 | GI Round damper 200 mm dia | HVAC | NO | YES |  |  |  | 1.6 mm thick GSS frame and blades | [5 empty] | NOS
106012 | 106012013 | GI Round damper 250 mm dia | HVAC | NO | YES |  |  |  | 1.6 mm thick GSS frame and blades | [5 empty] | NOS
106012 | 106012014 | GI Round damper 300 mm dia | HVAC | NO | YES |  |  |  | 1.6 mm thick GSS frame and blades | [5 empty] | NOS
106012 | 106012015 | GI Round damper 350 mm dia | HVAC | NO | YES |  |  |  | 1.6 mm thick GSS frame and blades | [5 empty] | NOS
106012 | 106012016 | FIRE DAMPER | HVAC | NO | YES |  |  |  | Fire damper shall be suitable for 120 minutes fire rating.. | [5 empty] | NOS
106012 | 106012017 | VOLUME CONTROL DAMPER -18G | HVAC | NO | YES |  |  |  | low leakage aluminium damper with aerofoil blade | [5 empty] | NOS
106012 | 106012018 | DAMPER Upto Size 100mm Wide X 900mm Length | HVAC | NO | YES |  |  |  | low leakage sturdy aluminium damper | aerofoil blade duly mounted in return air riser | calibration knob suitable for motorized actuator operation |  |  |  | NOS
106012 | 106012019 | DAMPER Upto Size 100mm Wide X 750mm Length | HVAC | NO | YES |  |  |  | low leakage sturdy aluminium damper | aerofoil blade duly mounted in return air riser | calibration knob suitable for motorized actuator operation |  |  |  | NOS
106012 | 106012020 | DAMPER Upto Size 100mm Wide X 600mm Length | HVAC | NO | YES |  |  |  | low leakage sturdy aluminium damper | aerofoil blade duly mounted in return air riser | calibration knob suitable for motorized actuator operation |  |  |  | NOS
106012 | 106012021 | DAMPER Upto Size 100mm Wide X 450mm Length | HVAC | NO | YES |  |  |  | low leakage sturdy aluminium damper | aerofoil blade duly mounted in return air riser | calibration knob suitable for motorized actuator operation |  |  |  | NOS
106013 | 106013004 | AIR DIFFUSER | HVAC | NO | NO | [9 empty] | NOS
106014 | 106014006 | AHU Capacity ( CFM ) 10300 | HVAC | NO | YES |  |  |  | Static Pressure (mm of WC)- 125 | double skin blow / draw through type AHUs | filters G4, F7, F9 as per EN799 & 1822 | Motor shall be of IE-4 rating |  |  | NOS
106014 | 106014007 | AHU Capacity ( CFM ) 24800 | HVAC | NO | YES |  |  |  | Static Pressure (mm of WC)-125 | double skin blow / draw through type AHUs | filters G4, F7, F9 as per EN799 & 1822 | Motor shall be of IE-4 rating |  |  | NOS
106014 | 106014008 | AHU Capacity ( CFM ) 15400 | HVAC | NO | YES |  |  |  | Static Pressure (mm of WC)-170 | double skin blow / draw through type AHUs | filters G4, F7, F9 as per EN799 & 1822 | Motor shall be of IE-4 rating |  |  | NOS
106014 | 106014009 | AHU Capacity ( CFM ) 13300 | HVAC | NO | YES |  |  |  | Static Pressure (mm of WC)-125 | double skin blow / draw through type AHUs | filters G4, F7, F9 as per EN799 & 1822 | Motor shall be of IE-4 rating |  |  | NOS
106014 | 106014010 | AHU Capacity ( CFM ) 7500 | HVAC | NO | YES |  |  |  | Static Pressure (mm of WC)-185 | double skin blow / draw through type AHUs | filters G4, F7, F9 as per EN799 & 1822 | Motor shall be of IE-4 rating |  |  | NOS
106014 | 106014011 | AHU Capacity ( CFM ) 8300 | HVAC | NO | YES |  |  |  | Static Pressure (mm of WC)-185 | double skin blow / draw through type AHUs | filters G4, F7, F9 as per EN799 & 1822 | Motor shall be of IE-4 rating |  |  | NOS
106014 | 106014012 | AHU Capacity ( CFM ) 13100 | HVAC | NO | YES |  |  |  | Static Pressure (mm of WC)-185 | double skin blow / draw through type AHUs | filters G4, F7, F9 as per EN799 & 1822 | Motor shall be of IE-4 rating |  |  | NOS
106014 | 106014013 | AHU Capacity ( CFM ) 4000 | HVAC | NO | YES |  |  |  | Static Pressure (mm of WC)-185 | double skin blow / draw through type AHUs | filters G4, F7, F9 as per EN799 & 1822 | Motor shall be of IE-4 rating |  |  | NOS
106014 | 106014014 | AHU Capacity ( CFM ) 4100 | HVAC | NO | YES |  |  |  | Static Pressure (mm of WC)-185 | double skin blow / draw through type AHUs | filters G4, F7, F9 as per EN799 & 1822 | Motor shall be of IE-4 rating |  |  | NOS
106014 | 106014015 | AHU Capacity ( CFM ) 6300 | HVAC | NO | YES |  |  |  | Static Pressure (mm of WC)-170 | double skin blow / draw through type AHUs | filters G4, F7, F9 as per EN799 & 1822 | Motor shall be of IE-4 rating |  |  | NOS
106014 | 106014016 | AHU Capacity ( CFM ) 24700 | HVAC | NO | YES |  |  |  | Static Pressure (mm of WC)-125 | double skin blow / draw through type AHUs | filters G4, F7, F9 as per EN799 & 1822 | Motor shall be of IE-4 rating |  |  | NOS
106014 | 106014017 | AHU Capacity ( CFM ) 15700 | HVAC | NO | YES |  |  |  | Static Pressure (mm of WC)-170 | double skin blow / draw through type AHUs | filters G4, F7, F9 as per EN799 & 1822 | Motor shall be of IE-4 rating |  |  | NOS
106014 | 106014018 | AHU Capacity ( CFM ) 3800 | HVAC | NO | YES |  |  |  | Static Pressure (mm of WC)-170 | double skin blow / draw through type AHUs | filters G4, F7, F9 as per EN799 & 1822 | Motor shall be of IE-4 rating |  |  | NOS
106014 | 106014019 | AHU Capacity ( CFM ) 7700 | HVAC | NO | YES |  |  |  | Static Pressure (mm of WC)-170 | double skin blow / draw through type AHUs | filters G4, F7, F9 as per EN799 & 1822 | Motor shall be of IE-4 rating |  |  | NOS
106014 | 106014020 | AHU Capacity ( CFM ) 7600 | HVAC | NO | YES |  |  |  | Static Pressure (mm of WC)-170 | double skin blow / draw through type AHUs | filters G4, F7, F9 as per EN799 & 1822 | Motor shall be of IE-4 rating |  |  | NOS
106014 | 106014021 | AHU Capacity ( CFM ) 9800 | HVAC | NO | YES |  |  |  | Static Pressure (mm of WC)-170 | double skin blow / draw through type AHUs | filters G4, F7, F9 as per EN799 & 1822 | Motor shall be of IE-4 rating |  |  | NOS
106014 | 106014022 | AHU Capacity ( CFM ) 2700 | HVAC | NO | YES |  |  |  | Static Pressure (mm of WC)-170 | double skin blow / draw through type AHUs | filters G4, F7, F9 as per EN799 & 1822 | Motor shall be of IE-4 rating |  |  | NOS
106014 | 106014023 | AHU Capacity ( CFM ) 11400 | HVAC | NO | YES |  |  |  | Static Pressure (mm of WC)-170 | double skin blow / draw through type AHUs | filters G4, F7, F9 as per EN799 & 1822 | Motor shall be of IE-4 rating |  |  | NOS
106014 | 106014024 | AHU Capacity ( CFM ) 3100 | HVAC | NO | YES |  |  |  | Static Pressure (mm of WC)-170 | double skin blow / draw through type AHUs | filters G4, F7, F9 as per EN799 & 1822 | Motor shall be of IE-4 rating |  |  | NOS
106014 | 106014025 | AHU Capacity ( CFM ) 4600 | HVAC | NO | YES |  |  |  | Static Pressure (mm of WC)-125 | double skin blow / draw through type AHUs | filters G4, F7, F9 as per EN799 & 1822 | Motor shall be of IE-4 rating |  |  | NOS
106017 | 106017008 | SPLIT UNIT | HVAC | NO | YES |  |  |  | 3.0 TR Unit | Minimum 4-star rating split unit |  |  |  |  | NOS
106017 | 106017009 | SPLIT UNIT | HVAC | NO | YES |  |  |  | 2.5 TR Unit | Minimum 4-star rating split unit |  |  |  |  | NOS
106019 | 106019005 | 3.0 TR Unit | HVAC | NO | YES |  |  |  | Cassette type (both indoor and outdoor units) ceiling mounted multi flow unit | Minimum 4-star rating split unit |  |  |  |  | NOS
106019 | 106019006 | TR 1.3 | HVAC | NO | YES |  |  |  | INDOOR TYPE | 6A 3 pin plug top for power supply to cassette units. |  |  |  |  | NOS
106 | 106020 | TFA UNIT | HVAC | YES | NO | [9 empty] | NOS
106020 | 106020001 | TFA Capacity ( CFM ) 7700 | HVAC | NO | YES |  |  |  | Static Pressure (mm of WC) 90 | double skin draw through type TFA | High density Mineral wool insulation 96 Kg/mts | filters as per EN779 & 1822 |  |  | NOS
106020 | 106020002 | TFA Capacity ( CFM ) 11400 | HVAC | NO | YES |  |  |  | Static Pressure (mm of WC) 90 | double skin draw through type TFA | High density Mineral wool insulation 96 Kg/mts | filters as per EN779 & 1822 |  |  | NOS
106020 | 106020003 | TFA Capacity ( CFM ) 5100 | HVAC | NO | YES |  |  |  | Static Pressure (mm of WC) 90 | double skin draw through type TFA | High density Mineral wool insulation 96 Kg/mts | filters as per EN779 & 1822 |  |  | NOS
106020 | 106020004 | TFA Capacity ( CFM ) 12200 | HVAC | NO | YES |  |  |  | Static Pressure (mm of WC) 90 | double skin draw through type TFA | High density Mineral wool insulation 96 Kg/mts | filters as per EN779 & 1822 |  |  | NOS
106 | 106021 | VENTILATION UNITS | HVAC | YES | NO | [9 empty] | NOS
106021 | 106021001 | Capacity ( CFM )1150 | HVAC | NO | YES |  |  |  | Static Pressure (mm of WC)55 | double skin ventilation Unit (with High density Mineral wool insulation 96 Kg/mts cubs ) | G4 & F7 filter | Filters shall not exceed 500 FPM. |  |  | NOS
106 | 106022 | EXHAUST UNIT | HVAC | YES | NO | [9 empty] | NOS
106022 | 106022001 | Capacity ( CFM ) 11500 | HVAC | NO | YES |  |  |  | Static Pressure (mm of WC)35 | double skin exhaust air unit (with High density Mineral wool insulation 96 Kg/mts cubs ) | G4 filter section with filters | filters not to exceed 500 FPM |  |  | NOS
106022 | 106022002 | Capacity ( CFM ) 5400 | HVAC | NO | YES |  |  |  | Static Pressure (mm of WC)35 | double skin exhaust air unit (with High density Mineral wool insulation 96 Kg/mts cubs ) | G4 filter section with filters | filters not to exceed 500 FPM |  |  | NOS
106022 | 106022003 | Capacity ( CFM ) 4800 | HVAC | NO | YES |  |  |  | Static Pressure (mm of WC)35 | double skin exhaust air unit (with High density Mineral wool insulation 96 Kg/mts cubs ) | G4 filter section with filters | filters not to exceed 500 FPM |  |  | NOS
106022 | 106022004 | Capacity ( CFM ) 4900 | HVAC | NO | YES |  |  |  | Static Pressure (mm of WC)35 | double skin exhaust air unit (with High density Mineral wool insulation 96 Kg/mts cubs ) | G4 filter section with filters | filters not to exceed 500 FPM |  |  | NOS
106 | 106023 | AHU HEATER | HVAC | YES | NO | [9 empty] | NOS
106023 | 106023001 | AHU HEATER-22 KW | HVAC | NO | YES |  |  |  | Tabular type with SS cover | 1.6 mm thick powder coated sheet |  |  |  |  | NOS
106023 | 106023002 | AHU HEATER- 37 KW | HVAC | NO | YES |  |  |  | Tabular type with SS cover | 1.6 mm thick powder coated sheet |  |  |  |  | NOS
106023 | 106023003 | AHU HEATER- 30 KW | HVAC | NO | YES |  |  |  | Tabular type with SS cover | 1.6 mm thick powder coated sheet |  |  |  |  | NOS
106023 | 106023004 | AHU HEATER- 27 KW | HVAC | NO | YES |  |  |  | Tabular type with SS cover | 1.6 mm thick powder coated sheet |  |  |  |  | NOS
106023 | 106022005 | AHU HEATER- 16 KW | HVAC | NO | YES |  |  |  | Tabular type with SS cover | 1.6 mm thick powder coated sheet |  |  |  |  | NOS
106023 | 106022006 | AHU HEATER- 13 KW | HVAC | NO | YES |  |  |  | Tabular type with SS cover | 1.6 mm thick powder coated sheet |  |  |  |  | NOS
106023 | 106022007 | AHU HEATER- 23 KW | HVAC | NO | YES |  |  |  | Tabular type with SS cover | 1.6 mm thick powder coated sheet |  |  |  |  | NOS
106023 | 106022008 | AHU HEATER- 7.5 KW | HVAC | NO | YES |  |  |  | Tabular type with SS cover | 1.6 mm thick powder coated sheet |  |  |  |  | NOS
106023 | 106022009 | AHU HEATER- 60 KW | HVAC | NO | YES |  |  |  | Tabular type with SS cover | 1.6 mm thick powder coated sheet |  |  |  |  | NOS
106023 | 106022010 | AHU HEATER- 14 KW | HVAC | NO | YES |  |  |  | Tabular type with SS cover | 1.6 mm thick powder coated sheet |  |  |  |  | NOS
106023 | 106022011 | AHU HEATER- 10 KW | HVAC | NO | YES |  |  |  | Tabular type with SS cover | 1.6 mm thick powder coated sheet |  |  |  |  | NOS
106 | 106024 | AIR VOLUME SYSTEM | HVAC | YES | NO | [9 empty] | NOS
106024 | 106024001 | VAV UNIT | HVAC | YES | NO | [9 empty] | NOS
106024001 | 106024001001 | VARIABLE AIR VOLUME UNIT Upto 250 CFM | HVAC | NO | YES |  |  |  | pressure range of 50 to 1000 Pa. | VAV closed blade and casing air lekage as per EN1751. |  |  |  |  | NOS
106024001 | 106024001002 | VARIABLE AIR VOLUME UNIT Upto 500 CFM | HVAC | NO | YES |  |  |  | pressure range of 50 to 1000 Pa. | VAV closed blade and casing air lekage as per EN1751. |  |  |  |  | NOS
106024001 | 106024001003 | VARIABLE AIR VOLUME UNIT Upto 750 CFM | HVAC | NO | YES |  |  |  | pressure range of 50 to 1000 Pa. | VAV closed blade and casing air lekage as per EN1751. |  |  |  |  | NOS
106024001 | 106024001004 | VARIABLE AIR VOLUME UNIT Upto1000 CFM | HVAC | NO | YES |  |  |  | pressure range of 50 to 1000 Pa. | VAV closed blade and casing air lekage as per EN1751. |  |  |  |  | NOS
106024001 | 106024001005 | VARIABLE AIR VOLUME UNIT Upto1500 CFM | HVAC | NO | YES |  |  |  | pressure range of 50 to 1000 Pa. | VAV closed blade and casing air lekage as per EN1751. |  |  |  |  | NOS
106024001 | 106024001006 | VARIABLE AIR VOLUME UNIT Upto 2000 CFM | HVAC | NO | YES |  |  |  | pressure range of 50 to 1000 Pa. | VAV closed blade and casing air lekage as per EN1751. |  |  |  |  | NOS
106024001 | 106024001007 | VARIABLE AIR VOLUME UNIT Upto 2500 CFM | HVAC | NO | YES |  |  |  | pressure range of 50 to 1000 Pa. | VAV closed blade and casing air lekage as per EN1751. |  |  |  |  | NOS
106024001 | 106024001008 | VARIABLE AIR VOLUME UNIT Upto 3000 CFM | HVAC | NO | YES |  |  |  | pressure range of 50 to 1000 Pa. | VAV closed blade and casing air lekage as per EN1751. |  |  |  |  | NOS
106024001 | 106024001009 | VARIABLE AIR VOLUME UNIT Upto 3500 CFM | HVAC | NO | YES |  |  |  | pressure range of 50 to 1000 Pa. | VAV closed blade and casing air lekage as per EN1751. |  |  |  |  | NOS
106024001 | 106024001010 | VARIABLE AIR VOLUME UNIT Upto 4000 CFM | HVAC | NO | YES |  |  |  | pressure range of 50 to 1000 Pa. | VAV closed blade and casing air lekage as per EN1751. |  |  |  |  | NOS
106024001 | 106024001011 | VARIABLE AIR VOLUME UNIT Upto 4500 CFM | HVAC | NO | YES |  |  |  | pressure range of 50 to 1000 Pa. | VAV closed blade and casing air lekage as per EN1751. |  |  |  |  | NOS
106024001 | 106024001012 | VARIABLE AIR VOLUME UNIT Upto 5000 CFM | HVAC | NO | YES |  |  |  | pressure range of 50 to 1000 Pa. | VAV closed blade and casing air lekage as per EN1751. |  |  |  |  | NOS
106024001 | 106024001013 | VARIABLE AIR VOLUME UNIT Upto 5500 CFM | HVAC | NO | YES |  |  |  | pressure range of 50 to 1000 Pa. | VAV closed blade and casing air lekage as per EN1751. |  |  |  |  | NOS
106024001 | 106024001014 | VARIABLE AIR VOLUME UNIT Upto 9500 CFM | HVAC | NO | YES |  |  |  | pressure range of 50 to 1000 Pa. | VAV closed blade and casing air lekage as per EN1751. |  |  |  |  | NOS
106024 | 106024002 | CAV UNIT | HVAC | YES | NO | [9 empty] | NOS
106024002 | 106024002001 | CONSTANT AIR VOLUME UNIT Upto 250 CFM | HVAC | NO | YES |  |  |  | pressure range of 50 to 1000 Pa. | [5 empty] | NOS
106024002 | 106024002002 | CONSTANT AIR VOLUME UNIT Upto 500 CFM | HVAC | NO | YES |  |  |  | pressure range of 50 to 1000 Pa. | [5 empty] | NOS
106024002 | 106024002003 | CONSTANT AIR VOLUME UNIT Upto 750 CFM | HVAC | NO | YES |  |  |  | pressure range of 50 to 1000 Pa. | [5 empty] | NOS
106024002 | 106024002004 | CONSTANT AIR VOLUME UNIT Upto1000 CFM | HVAC | NO | YES |  |  |  | pressure range of 50 to 1000 Pa. | [5 empty] | NOS
106024002 | 106024002005 | CONSTANT AIR VOLUME UNIT Upto1500 CFM | HVAC | NO | YES |  |  |  | pressure range of 50 to 1000 Pa. | [5 empty] | NOS
106024002 | 106024002006 | CONSTANT AIR VOLUME UNIT Upto 2000 CFM | HVAC | NO | YES |  |  |  | pressure range of 50 to 1000 Pa. | [5 empty] | NOS
106024002 | 106024002007 | CONSTANT AIR VOLUME UNIT Upto 2500 CFM | HVAC | NO | YES |  |  |  | pressure range of 50 to 1000 Pa. | [5 empty] | NOS
106024002 | 106024002008 | CONSTANT AIR VOLUME UNIT Upto 3000 CFM | HVAC | NO | YES |  |  |  | pressure range of 50 to 1000 Pa. | [5 empty] | NOS
106024002 | 106024002009 | CONSTANT AIR VOLUME UNIT Upto 3500 CFM | HVAC | NO | YES |  |  |  | pressure range of 50 to 1000 Pa. | [5 empty] | NOS
106024002 | 106024002010 | CONSTANT AIR VOLUME UNIT Upto 4000 CFM | HVAC | NO | YES |  |  |  | pressure range of 50 to 1000 Pa. | [5 empty] | NOS
106024002 | 106024002011 | CONSTANT AIR VOLUME UNIT Upto 4500 CFM | HVAC | NO | YES |  |  |  | pressure range of 50 to 1000 Pa. | [5 empty] | NOS
106024002 | 106024002012 | CONSTANT AIR VOLUME UNIT Upto 5000 CFM | HVAC | NO | YES |  |  |  | pressure range of 50 to 1000 Pa. | [5 empty] | NOS
106024002 | 106024002013 | CONSTANT AIR VOLUME UNIT Upto 5500 CFM | HVAC | NO | YES |  |  |  | pressure range of 50 to 1000 Pa. | [5 empty] | NOS
106024002 | 106024002014 | CONSTANT AIR VOLUME UNIT Upto 9500 CFM | HVAC | NO | YES |  |  |  | pressure range of 50 to 1000 Pa. | [5 empty] | NOS
106024 | 106024003 | DP TRANSMITTER | HVAC | YES | NO | [9 empty] | NOS
106024003 | 106024003001 | DP transmitter across AHU Fresh Air Supply ePM10/coarse filter | HVAC | NO | YES |  |  |  | cable glands and mounting accesories | [5 empty] | NOS
106024003 | 106024003002 | DP transmitter across AFMS Air Flow Signal | HVAC | NO | YES |  |  |  | cable glands and mounting accesories | [5 empty] | NOS
106024003 | 106024003003 | DP transmiiter across AHU ePM10 filter | HVAC | NO | YES |  |  |  | cable glands and mounting accesories | [5 empty] | NOS
106024003 | 106024003004 | DP transmitter across AHU ePM2.5 Filter | HVAC | NO | YES |  |  |  | cable glands and mounting accesories | [5 empty] | NOS
106024003 | 106024003005 | DP transmitter across AHU ePM 1 Filter | HVAC | NO | YES |  |  |  | cable glands and mounting accesories | [5 empty] | NOS
106024 | 106024004 | DUCT MOUNTED HEATER | HVAC | YES | NO | [9 empty] | NOS
106024004 | 106024004001 | ELECTRIC HEATER 1 KW | HVAC | NO | YES |  |  |  | Thyristor controller with Isolation on load switch | 1.6 mm thick powder coated sheet | Heater surface temperature should not go above 60 Deg C. |  |  |  | NOS
106024004 | 106024004002 | ELECTRIC HEATER 1.5 KW | HVAC | NO | YES |  |  |  | Thyristor controller with Isolation on load switch | 1.6 mm thick powder coated sheet | Heater surface temperature should not go above 60 Deg C. |  |  |  | NOS
106024004 | 106024004003 | ELECTRIC HEATER 2 KW | HVAC | NO | YES |  |  |  | Thyristor controller with Isolation on load switch | 1.6 mm thick powder coated sheet | Heater surface temperature should not go above 60 Deg C. |  |  |  | NOS
106024004 | 106024004004 | ELECTRIC HEATER 2.5 KW | HVAC | NO | YES |  |  |  | Thyristor controller with Isolation on load switch | 1.6 mm thick powder coated sheet | Heater surface temperature should not go above 60 Deg C. |  |  |  | NOS
106024004 | 106024004005 | ELECTRIC HEATER3 KW | HVAC | NO | YES |  |  |  | Thyristor controller with Isolation on load switch | 1.6 mm thick powder coated sheet | Heater surface temperature should not go above 60 Deg C. |  |  |  | NOS
106024004 | 106024004006 | ELECTRIC HEATER 3.5 KW | HVAC | NO | YES |  |  |  | Thyristor controller with Isolation on load switch | 1.6 mm thick powder coated sheet | Heater surface temperature should not go above 60 Deg C. |  |  |  | NOS
106024004 | 106024004007 | ELECTRIC HEATER 4 KW | HVAC | NO | YES |  |  |  | Thyristor controller with Isolation on load switch | 1.6 mm thick powder coated sheet | Heater surface temperature should not go above 60 Deg C. |  |  |  | NOS
106024004 | 106024004008 | ELECTRIC HEATER 4.5 KW | HVAC | NO | YES |  |  |  | Thyristor controller with Isolation on load switch | 1.6 mm thick powder coated sheet | Heater surface temperature should not go above 60 Deg C. |  |  |  | NOS
106024004 | 106024004009 | ELECTRIC HEATER 5 KW | HVAC | NO | YES |  |  |  | Thyristor controller with Isolation on load switch | 1.6 mm thick powder coated sheet | Heater surface temperature should not go above 60 Deg C. |  |  |  | NOS
106024004 | 106024004010 | ELECTRIC HEATER 5.5 KW | HVAC | NO | YES |  |  |  | Thyristor controller with Isolation on load switch | 1.6 mm thick powder coated sheet | Heater surface temperature should not go above 60 Deg C. |  |  |  | NOS
106024004 | 106024004011 | ELECTRIC HEATER 6.5 KW | HVAC | NO | YES |  |  |  | Thyristor controller with Isolation on load switch | 1.6 mm thick powder coated sheet | Heater surface temperature should not go above 60 Deg C. |  |  |  | NOS
106024004 | 106024004012 | ELECTRIC HEATER 8 KW | HVAC | NO | YES |  |  |  | Thyristor controller with Isolation on load switch | 1.6 mm thick powder coated sheet | Heater surface temperature should not go above 60 Deg C. |  |  |  | NOS
106024004 | 106024004013 | ELECTRIC HEATER 10 KW | HVAC | NO | YES |  |  |  | Thyristor controller with Isolation on load switch | 1.6 mm thick powder coated sheet | Heater surface temperature should not go above 60 Deg C. |  |  |  | NOS
106024004 | 106024004014 | ELECTRIC HEATER 11 KW | HVAC | NO | YES |  |  |  | Thyristor controller with Isolation on load switch | 1.6 mm thick powder coated sheet | Heater surface temperature should not go above 60 Deg C. |  |  |  | NOS
106024004 | 106024004015 | ELECTRIC HEATER 14 KW | HVAC | NO | YES |  |  |  | Thyristor controller with Isolation on load switch | 1.6 mm thick powder coated sheet | Heater surface temperature should not go above 60 Deg C. |  |  |  | NOS
106024004 | 106024004016 | ELECTRIC HEATER 18 KW | HVAC | NO | YES |  |  |  | Thyristor controller with Isolation on load switch | 1.6 mm thick powder coated sheet | Heater surface temperature should not go above 60 Deg C. |  |  |  | NOS
| 108 | BMS | BMS | YES | NO | [9 empty] | NOS
108 | 108001 | HARDWARE | BMS | YES | NO | [9 empty] | NOS
108001 | 108001001 | CORE I9, Windows 10, RAM: 6 GBYTE DDR3 SDRAM (1X 4 GBYTE), Processor speed: 2.93 GHz Min., Hard disk drive: 1X 500 GBYTE HDD | BMS | NO | YES |  |  |  | Display: LED 22” Color Monitor, USB Ports (2.0): 3 min., USB Ports (3.0): 3 min. | [5 empty] | NOS
108001 | 108001002 | Intel® Xeon® Processor E3 (latest upgrade) Processor, OS: Windows Server 2022 With license | BMS | NO | YES |  |  |  | RAM: 16 GB, Processor speed: 2.93 GHz Min., Hard disk drive: RAID - 1 + 0 Configuration with each HD of 2 TB size | Display: LED 22” Color Monitor, USB Ports (2.0): 3 min., USB Ports (3.0): 3 min |  |  |  |  | NOS
108001 | 108001003 | Open systems Architecture type | BMS | NO | YES |  |  |  | VLAN / LAN/ WEB user environment and also Horizontal & Vertical Integration | 5 no ’s user concurrently |  |  |  |  | NOS
108001 | 108001004 | Laser jet Colour printer | BMS | NO | YES |  |  |  | A3 / A4 size | [5 empty] | NOS
108001 | 108001005 | PoE SWITCH 16 port | BMS | NO | NO | [9 empty] | NOS
108001 | 108001006 | PoE SWITCH 24 port | BMS | NO | NO | [9 empty] | NOS
108001 | 108001007 | PoE SWITCH 16 port | BMS | NO | YES |  |  |  | 2 Nos. of FO ports | [5 empty] | NOS
108001 | 108001008 | PoE SWITCH 24 port | BMS | NO | YES |  |  |  | 4 Nos. of FO ports | [5 empty] | NOS
108001 | 108001009 | GATEWAY -Modbus RTU to BACnet MSTP/LON Integrator or Gateway | BMS | NO | NO | [9 empty] | NOS
108001 | 108001010 | BACnet MSTP/LON Repeaters | BMS | NO | NO | [9 empty] | NOS
108001 | 108001011 | ROUTER | BMS | NO | NO | [9 empty] | NOS
108001 | 108001012 | REPEATERS | BMS | NO | YES |  |  |  | Modbus Repeaters(Optional as required) | [5 empty] | NOS
108001 | 108001013 | ETHERNET | BMS | NO | YES |  |  |  | Ethernet Media Converter Multimode | [5 empty] | NOS
108001 | 108001014 | OPERATOR | BMS | NO | YES |  |  |  | Portable Operator Terminal | [5 empty] | NOS
108001 | 108001015 | NETWORK SWITCH PANEL | BMS | NO | YES |  |  |  | Panel Size : 1200(W) X 800(D) X 1200(H) with Frame Base Installed-Tentative figure | [5 empty] | NOS
108001 | 108001016 | PANEL | BMS | NO | YES |  |  |  | MS Powder Coated Panel BACnet Routers & Modbus Integrator | [5 empty] | NOS
108001 | 108001017 | ETHERNET CABLE | BMS | NO | NO | [9 empty] | NOS
108001 | 108001018 | DIGITAL JUNCTION BOX | BMS | NO | NO | [9 empty] | NOS
108001 | 108001019 | ANALOG JUNCTION BOX | BMS | NO | NO | [9 empty] | NOS
108001 | 108001020 | Ethernet Switch 8 Port network switch | BMS | NO | YES |  |  |  | 2 Nos of FO ports-Un-Managed type | [5 empty] | NOS
108001 | 108001021 | Ethernet Switch 4 Port network switch | BMS | NO | YES |  |  |  | Un managed type | [5 empty] | NOS
108001 | 108001022 | ETHERNET REPEATERS | BMS | NO | YES |  |  |  | Ethernet Repeater (If Length >90M) | [5 empty] | NOS
108001 | 108001023 | Instrument Junction Boxes for 6 Pair /12 pair | BMS | NO | NO | [9 empty] | NOS
108001 | 108001024 | DDC PANEL -Size : 750 (w) x 750 (H) x 300 (D) - Wall Mounted Type | BMS | NO | YES |  |  |  | MS Powder Coated - One DDC per AHU .(19 AHUs ).EU/VU -4 NOS- 2 DDC | Single controller panel for minimum 40 I/O | Panel should also have 230VAC/24VDC Power supply module | DDC Panel also have 24VDC Power distrbution terminal Strip for power supply to Modulating valve. |  |  | NOS
108001 | 108001025 | DPT PANEL | BMS | NO | YES |  |  |  | Differential pressure Transmitter Panel | [5 empty] | NOS
108001 | 108001026 | PLC PANEL | BMS | NO | YES |  |  |  | PLC PANEL-Size : 1800(H) X 800(W) X 800(D) -TBD, with Base Frame | Panel Color : RAL 7035, Texture Finish, Top cable entry |  |  |  |  | NOS
108001 | 108001027 | RIO CONTROL PANEL | BMS | NO | YES |  |  |  | .RIO CONTROL PANEL-Size-(800mm (H) X 800 mm (W) X 300 mm ( D)-TBD, | [5 empty] | NOS
108001 | 108001028 | MONITOR | BMS | NO | YES |  |  |  | Graphics 400/8GB DDR-4 nECC/1 TB HDD 7200RPM/ Nvidia Quado K420 Graphics with 2 GB | [5 empty] | NOS
108001 | 108001029 | CAMERA | BMS | NO | YES |  |  |  | Resolution : 1920 x 1080 (Full HD) Aspect Ratio : 16:9 | [5 empty] | NOS
108001 | 108001030 | Intel® Xeon® Processor E3 (latest), Windows Server 2022 With license & latest Standard edition | BMS | NO | YES |  |  |  | Resolution 1920x1080 to 176x120 | [5 empty] | NOS
108001 | 108001031 | CORE I9 and associated cache, Windows 10 with license & latest Standard edition | BMS | NO | YES |  |  |  | RAM: 16 GB, Processor speed: 2.93 GHz Min., Hard disk drive: RAID - 1 + 0 Configuration with each HD of 2 TB size | Display: LED 22” Color Monitor, USB Ports (2.0): 3 min., USB Ports (3.0): 3 min |  |  |  |  | NOS
108001 | 108001032 | 10" HMI Flush mount type | BMS | NO | YES |  |  |  | RAM: 6 GBYTE DDR3 SDRAM (1X 4 GBYTE), Processor speed: 2.93 GHz Min. | Integrated Intel I217 Gigabit LAN 10/100/1000, Network Card : 2 Requires |  |  |  |  | NOS
108 | 108002 | SOFTWARE | BMS | YES | NO | [9 empty] | NOS
108002 | 108002001 | Graphical Interface License Software based on Windows | BMS | NO | YES |  |  |  | 21 CFR part 11 | Software shall be Capable of working in a VLAN/LAN/WEB |  |  |  |  | NOS
108 | 108003 | SUPPORTS | BMS | YES | NO | [9 empty] | NOS
108003 | 108003001 | HARDWARE / ACCESSORIES | BMS | NO | NO | [9 empty] | LPM
108003 | 108003002 | FAT ACTIVITY | BMS | NO | NO | [9 empty] | LPM
108003 | 108003003 | SAT ACTIVITY | BMS | NO | NO | [9 empty] | LPM
108003 | 108003004 | COMMISSIONING | BMS | NO | NO | [9 empty] | LPM
108003 | 108003005 | CALIBRATION | BMS | NO | NO | [9 empty] | LPM
108003 | 108003006 | MANAGEMENT | BMS | NO | NO | [9 empty] | LPM
108003 | 108003007 | DOCUMENTATION | BMS | NO | NO | [9 empty] | LPM
108003 | 108003008 | Prepration of DQ protocal | BMS | NO | NO | [9 empty] | LPM
108003 | 108003009 | Prepration of IQ protocal | BMS | NO | NO | [9 empty] | LPM
108003 | 108003010 | Prepration of OQ protocal | BMS | NO | NO | [9 empty] | LPM
108003 | 108003011 | As built and isometric drawings | BMS | NO | NO | [9 empty] | LPM
108003 | 108003012 | PQ Support | BMS | NO | NO | [9 empty] | LPM
108003 | 108003013 | DOCUMENATION-Validation Master Plan | BMS | NO | NO | [9 empty] | LPM
108003 | 108003014 | DOCUMENATION-Site Calibration of Instruments | BMS | NO | NO | [9 empty] | LPM
108003 | 108003015 | Project Management, Site Preliminary and Documentation | BMS | NO | NO | [9 empty] | LPM
101001003 | 101001003006 | Capacity: 1600 kVA | Electrical | No | Yes |  |  |  | ONAN transformer with OLTC tap-links | vector group Dyn11, oil cooled | Impedence as per IS IS 1180-1 (latest revision) |  |  |  | Nos
101001003 | 101001003007 | 100 KVA , 415/433 volts Star/Star | Electrical | No | Yes |  |  |  | Natural Air Cooled Lighting transformer | vector group Dyn11, indoor mounting | VPI based and class C insulation |  |  |  | Nos
101002001 | 101002001008 | SWITCHGEAR PANELS 415V | Electrical | No | Yes |  |  |  | 2 mm thick CRCA MS sheets & 3 mm thick gland plates | [5 empty] | Nos
101002002 | 101002002113 | 415V SWITCHGEAR PANELS | Electrical | No | Yes |  |  |  | Indoor type front operated cubicle type | vermin proof min IP 4X switchboards suitable for use at 415 volts |  |  |  |  | Nos
101002002 | 101002002114 | Main LT panel-2 | Electrical | No | Yes |  |  |  | FORM 3B | IP rating shall be 42 IEC 61439 |  |  |  |  | Nos
101002002 | 101002002115 | APFCR PANEL -1 | Electrical | No | Yes |  |  |  | FORM 3B | IP rating shall be 42 IEC 61439 |  |  |  |  | Nos
101002002 | 101002002116 | Gravure Line panel | Electrical | No | Yes |  |  |  | FORM 3B | IP rating shall be 42 IEC 61439 |  |  |  |  | Nos
101002002 | 101002002117 | UPS O/P panel-1 | Electrical | No | Yes |  |  |  | FORM 3B | IP rating shall be 42 IEC 61439 |  |  |  |  | Nos
101002002 | 101002002118 | Chiller & Solvent Panel | Electrical | No | Yes |  |  |  | FORM 3B | IP rating shall be 54 IEC 61439 |  |  |  |  | Nos
101002002 | 101002002119 | Compressed Air Panel | Electrical | No | Yes |  |  |  | FORM 3B | IP rating shall be 42 IEC 61439 |  |  |  |  | Nos
101002002 | 101002002120 | Thermic Fluid Panel | Electrical | No | Yes |  |  |  | FORM 2B | IP rating shall be 54 IEC 61439 |  |  |  |  | Nos
101002002 | 101002002121 | HVAC panel-1 | Electrical | No | Yes |  |  |  | FORM 3B | IP rating shall be 42 IEC 61439 |  |  |  |  | Nos
101002002 | 101002002122 | UPS O/P panel-2 | Electrical | No | Yes |  |  |  | FORM 2B | IP rating shall be 42 IEC 61439 |  |  |  |  | Nos
101002002 | 101002002123 | MLDB | Electrical | No | Yes |  |  |  | FORM 2B | IP rating shall be 42 IEC 61439 |  |  |  |  | Nos
101002002 | 101002002124 | Small Power Panel-1 | Electrical | No | Yes |  |  |  | FORM 2B | IP rating shall be 42 IEC 61439 |  |  |  |  | Nos
101002002 | 101002002125 | Small Power Panel-2 | Electrical | No | Yes |  |  |  | FORM 2B | IP rating shall be 42 IEC 61439 |  |  |  |  | Nos
101002002 | 101002002126 | CHILLER VSPS PANEL(PH-2) | Electrical | No | Yes |  |  |  | FORM 2B | IP rating shall be 42 IEC 61439 |  |  |  |  | Nos
101002002 | 101002002127 | ISOLATOR PANEL 1010KVA DG set 2000A TPN ACB | Electrical | No | Yes |  |  |  | OUTDOOR TYPE | [5 empty] | Nos
101002002 | 101002002128 | AHU Panel 415±10% volts, 50 Hz ±5 %, 3 phase AC supply. CFM 16400 ,Capacity 59 TR 2 | Electrical | No | Yes |  |  |  | Double skin construction AHU with 25/40**/ 50** mm thick sandwitched PUF insulation of 40 kg/m3 | outer skin as 0.8 mm Powder coated with GSS precoated Pre plastisized DFT* . inner skin as 0.63mm GSS sheet of 180 gsm | IE2 for motors below 5.5KW & IE3 for motors rated 5.5KW and above ,IP55 rating ,class F insulation . | Coil shall be 4/6/8 row deep ( ARI certified ) | SS304 drain pan of 18 G thickness | prefilter MERV 8 & Fine filter MERV 13 | Nos
101002004 | 101002004010 | 2 X 500 kVA | Electrical | No | Yes |  |  |  | UPS system 3phase, 415V, 50HZ, 4 wire system | SMF battery with float cum boost battery charger,static bypass switch | input/output K 13 rated isolation transformer |  |  |  | Nos
101002004 | 101002004011 | Battery Banks for the above UPS | Electrical | No | Yes |  |  |  | UPS system 3phase, 415V, 50HZ, 4 wire system | SMF battery with float cum boost battery charger,static bypass switch | input/output K 13 rated isolation transformer |  |  |  | Nos
101002004 | 101002004012 | Suitable univyin cable with terminals from UPS to isolator and isolator to battery | Electrical | No | Yes |  |  |  | UPS system 3phase, 415V, 50HZ, 4 wire system | SMF battery with float cum boost battery charger,static bypass switch | input/output K 13 rated isolation transformer |  |  |  | Nos
101002004 | 101002004013 | Lockable DC Isolator with suitable enclosure for each battery string from approved vendor | Electrical | No | Yes |  |  |  | UPS system 3phase, 415V, 50HZ, 4 wire system | SMF battery with float cum boost battery charger,static bypass switch | input/output K 13 rated isolation transformer |  |  |  | Nos
101002004 | 101002004014 | 1 X 30 kVA | Electrical | No | Yes |  |  |  | UPS system 3phase, 415V, 50HZ, 4 wire system | SMF battery with float cum boost battery charger,static bypass switch | input/output K 13 rated isolation transformer |  |  |  | Nos
101002004 | 101002004015 | Battery Banks for the above UPS | Electrical | No | Yes |  |  |  | UPS system 3phase, 415V, 50HZ, 4 wire system | SMF battery with float cum boost battery charger,static bypass switch | input/output K 13 rated isolation transformer |  |  |  | Nos
101002004 | 101002004016 | Suitable univyin cable with terminals from UPS to isolator and isolator to battery | Electrical | No | Yes |  |  |  | UPS system 3phase, 415V, 50HZ, 4 wire system | SMF battery with float cum boost battery charger,static bypass switch | input/output K 13 rated isolation transformer |  |  |  | Nos
101002004 | 101002004017 | Lockable DC Isolator with suitable enclosure for each battery string from approved vendor | Electrical | No | Yes |  |  |  | UPS system 3phase, 415V, 50HZ, 4 wire system | SMF battery with float cum boost battery charger,static bypass switch | input/output K 13 rated isolation transformer |  |  |  | Nos
101002004 | 101002004018 | 3KVA | Electrical | No | Yes |  |  |  | APC Smart UPS | inbuilt Batteries SRC3000XLI-CC |  |  |  |  | Nos
101002011 | 101002011030 | PUMPING SYSTEM | Electrical | No | Yes |  |  |  | Variable Speed Pumping System | IP-54 |  |  |  |  | Nos
101002011 | 101002011031 | AUTOSEQUENTIAL PANEL | Electrical | No | Yes |  |  |  | RS 485 port for BMS | [5 empty] | Nos
101002011 | 101002011032 | RTCC PANEL FOR TRANSFORMER Capacity: 1600 kVA | Electrical | No | Yes |  |  |  | Floor mounted | [5 empty] | Nos
101002011 | 101002011033 | Sequential Control Panel 11 TR Ductable split air conditioner Operator | Electrical | No | Yes |  |  |  | Ductable unit 11 TR having electrical load of 16 kW | Three Phase ductable unit (1W + 1S) |  |  |  |  | Nos
101003004 | 101003004032 | PROPELLER EXHAUST FAN 1000 CFM | Electrical | No | Yes |  |  |  | 230 volts ± 10% ,frequency 50Hz ± 5% , single phase AC supply | Motor- IP 54 | P2 type capacitors | FRLS cable of length 2 meter with 3 pin plug |  |  | Nos
101003004 | 101003004033 | 6175 CFM, Static: 30 mm | Electrical | No | Yes |  |  |  | Double skin construction draw thru type | spring isolator ( for CFM above 5000 CFM ) /rubber isolator for fan below 5000 CFM | Outer skin - 0.63 mm & inner skin - 0.63 mm & 25mm |  |  |  | Nos
101003004 | 101003004034 | 5200 CFM, Static: 30 mm | Electrical | No | Yes |  |  |  | Double skin construction draw thru type | spring isolator ( for CFM above 5000 CFM ) /rubber isolator for fan below 5000 CFM | Outer skin - 0.63 mm & inner skin - 0.63 mm & 25mm |  |  |  | Nos
101003004 | 101003004035 | 3100 CFM, Static: 30 mm | Electrical | No | Yes |  |  |  | Double skin construction draw thru type | spring isolator ( for CFM above 5000 CFM ) /rubber isolator for fan below 5000 CFM | Outer skin - 0.63 mm & inner skin - 0.63 mm & 25mm |  |  |  | Nos
101003004 | 101003004036 | 2100 CFM, Static: 30 mm | Electrical | No | Yes |  |  |  | Double skin construction draw thru type | spring isolator ( for CFM above 5000 CFM ) /rubber isolator for fan below 5000 CFM | Outer skin - 0.63 mm & inner skin - 0.63 mm & 25mm |  |  |  | Nos
101003004 | 101003004037 | 775 CFM - STATIC 10 MM | Electrical | No | Yes |  |  |  | 230 volts ± 10% ,frequency 50Hz ± 5% , single phase AC supply | Direct driven Propeller fan | IP 54 protection | IE2 efficiency & class F |  |  | Nos
101003005 | 101003005016 | Inline type centrifugal duct fan 775 CFM - STATIC 10 MM ; Motor: 0.37KW | Electrical | No | Yes |  |  |  | 230 volts ± 10% ,frequency 50Hz ± 5% , single phase AC supply | Direct driven Propeller fan | IP 54 protection | IE2 efficiency & class F | FRLS cable of length 1.0 meter with 3 pin plug |  | Nos
101003005 | 101003005017 | Inline type centrifugal duct fan 2100 CFM - STATIC 10 MM , Motor :0.75 KW | Electrical | No | Yes |  |  |  | 230 volts ± 10% ,frequency 50Hz ± 5% , single phase AC | Duct mounted Inline type | IP 54 protection | IE2 efficiency & class F | FRLS cable of length 1.0 meter with 3 pin plug |  | Nos
101003005 | 101003005018 | Inline type centrifugal duct fan 2500 CFM - STATIC 10 MM , Motor :0.75 KW | Electrical | No | Yes |  |  |  | 230 volts ± 10% ,frequency 50Hz ± 5% , single phase AC | Duct mounted Inline type | IP 54 protection | IE2 efficiency & class F | FRLS cable of length 1.0 meter with 3 pin plug |  | Nos
101003006 | 101003006005 | Brussless DC motor | Electrical | No | Yes |  |  |  | 1200 mm sweep 230 +/- 10% Volt, 50 +/- 5% Hz | Cable length upto nearest socket point shall be 15 mtr |  |  |  |  | Nos
101003009 | 101003009007 | 6175 CFM - static 40 mm | Electrical | No | Yes |  |  |  | 1.0 mm mm pre plasticised or powder coated GSS sheet with Extruded Aluminium corners. | AMCA certified | 415±10% volts, 50± 5% Hz , 1/3 phase AC | Motor shall be IE3 with IP 54 for indoor application with class F insulation. | FRLS cable of length 1 meter with 3 pin plug |  | Nos
101004 | 101004029 | 16 amps 3 pole isolator Unit | Electrical | No | No | [9 empty] | Nos
101004 | 101004030 | 32 amps 3 pole isolator Unit | Electrical | No | Yes |  |  |  | Indoor type | IP 4X for indoor |  |  |  |  | Nos
101004 | 101004031 | 100 amps 3 pole isolator Unit | Electrical | No | Yes |  |  |  | Indoor type | IP 4X for indoor |  |  |  |  | Nos
101004 | 101004032 | 40 amps 4 pole isolator Unit | Electrical | No | Yes |  |  |  | Indoor type | IP 4X for indoor |  |  |  |  | Nos
101004 | 101004033 | 32 amps 4 pole isolator Unit | Electrical | No | Yes |  |  |  | Indoor type | IP 4X for indoor |  |  |  |  | Nos
101004 | 101004034 | 25 amps 4 pole isolator Unit | Electrical | No | Yes |  |  |  | Indoor type | IP 4X for indoor |  |  |  |  | Nos
101004 | 101004035 | 10 amps 3 pole isolator Unit | Electrical | No | Yes |  |  |  | Indoor type | IP 4X for indoor |  |  |  |  | Nos
101004 | 101004036 | 25 amps 4 pole isolator Unit | Electrical | No | Yes |  |  |  | Outdoor type | minimum IP 55 for outdoor |  |  |  |  | Nos
101004 | 101004037 | 40 amps 4 pole isolator Unit | Electrical | No | Yes |  |  |  | Outdoor type | minimum IP 55 for outdoor |  |  |  |  | Nos
101004 | 101004038 | 63 amps 4 pole isolator Unit | Electrical | No | Yes |  |  |  | Outdoor type | minimum IP 55 for outdoor |  |  |  |  | Nos
101004 | 101004039 | 63A TPN | Electrical | No | Yes |  |  |  |  | IP rating shall be 42 IEC 61439 |  |  |  |  | Nos
101004 | 101004040 | 100A TPN | Electrical | No | Yes |  |  |  |  | IP rating shall be 42 IEC 61439 |  |  |  |  | Nos
101004 | 101004041 | 200A TPN | Electrical | No | Yes |  |  |  |  | IP rating shall be 42 IEC 61439 |  |  |  |  | Nos
101004 | 101004042 | 630A TPN | Electrical | No | Yes |  |  |  |  | IP rating shall be 42 IEC 61439 |  |  |  |  | Nos
101004 | 101004043 | 800A TPN ACB | Electrical | No | Yes |  |  |  |  | IP rating shall be 42 IEC 61439 |  |  |  |  | Nos
101004 | 101004044 | 1000A TPN ACB | Electrical | No | Yes |  |  |  |  | IP rating shall be 42 IEC 61439 |  |  |  |  | Nos
101005001001 | 101005001001045 | LT CABLES 1.1 kv XLPE armoured FRLS cable with aluminium conductor | Electrical | No | Yes |  |  |  | 1C x 400 sq.mm | [5 empty] | Nos
101005001002 | 101005001002081 | Stranded Copper, PVC Cable Armoured | Electrical | No | Yes |  |  |  | 4C x 10 sq.mm | [5 empty] | Nos
101005001002 | 101005001002082 | Stranded Copper, PVC Cable Armoured | Electrical | No | Yes |  |  |  | 4C x 16 sq.mm | [5 empty] | Nos
101005001002 | 101005001002083 | Stranded Copper, PVC Cable Armoured | Electrical | No | Yes |  |  |  | 3.5C x 185 sq.mm | [5 empty] | Nos
101005001002 | 101005001002084 | Stranded Copper, YY TYPE | Electrical | No | Yes |  |  |  | 1C x16 sqmm Cu | [5 empty] | Nos
101005001003 | 101005001003035 | Stranded Copper, PVC Cable UNArmoured | Electrical | No | Yes |  |  |  | 4C x 2.5 sq.mm, CONTROL CABLE | [5 empty] | Nos
101005001003 | 101005001003036 | Stranded Copper, PVC Cable UNArmoured | Electrical | No | Yes |  |  |  | 12C x 2.5 sq.mm, CONTROL CABLE | [5 empty] | Nos
101005001003 | 101005001003037 | Stranded Copper, PVC Cable UNArmoured | Electrical | No | Yes |  |  |  | 24C x 2.5 sq.mm, CONTROL CABLE | [5 empty] | Nos
101005001003 | 101005001003038 | Stranded Copper, PVC Cable UNArmoured | Electrical | No | Yes |  |  |  | 3C x 4 sq.mm, CONTROL CABLE | [5 empty] | Nos
101005001004 | 101005001004016 | 1100V grade FRLS copper flexible cable | Electrical | No | Yes |  |  |  | 3C x 2.5 sq. mm | [5 empty] | Nos
101005001004 | 101005001004017 | 1100V grade FRLS copper flexible cable | Electrical | No | Yes |  |  |  | 3R x 4 sq. mm | [5 empty] | Nos
101005001004 | 101005001004018 | 1100V grade FRLS copper flexible cable | Electrical | No | Yes |  |  |  | 3R x 2.5 sq. mm | [5 empty] | Nos
101005001004 | 101005001004019 | 1.1KV, Copper, Flexible, PVC,FRLS, cable (GREEN WIRE FOR EARTHING) | Electrical | No | Yes |  |  |  | 1Cx 35 sq.mm Cu | [5 empty] | Nos
101005002 | 101005002003 | HT CABLE | Electrical | No | Yes |  |  |  | 11KV,UG, XLPE Al.Ar. Cable | 3C x 300 SQMM |  |  |  |  | Nos
101005 | 101005004 | LT CABLE UNARMOURED | Electrical | Yes | No
101005004 | 101005004001 | Stranded Aluminium, XLPE Cable UNArmoured | Electrical | No | Yes |  |  |  | 3.5C x 300 sq.mm | [5 empty] | Nos
101005004 | 101005004002 | Stranded Aluminium, XLPE Cable UNArmoured | Electrical | No | Yes |  |  |  | 3.5C x 240 sq.mm | [5 empty] | Nos
101005004 | 101005004003 | Stranded Aluminium, XLPE Cable UNArmoured | Electrical | No | Yes |  |  |  | 3.5C x 185 sq.mm | [5 empty] | Nos
101005004 | 101005004004 | Stranded Aluminium, XLPE Cable UNArmoured | Electrical | No | Yes |  |  |  | 3.5C x 70 sq.mm | [5 empty] | Nos
101005004 | 101005004005 | Stranded Aluminium, XLPE Cable UNArmoured | Electrical | No | Yes |  |  |  | 3.5C x 50 sq.mm | [5 empty] | Nos
101005004 | 101005004006 | Stranded Aluminium, XLPE Cable UNArmoured | Electrical | No | Yes |  |  |  | 3.5C x 35 sq.mm | [5 empty] | Nos
101005004 | 101005004007 | Stranded Aluminium, XLPE Cable UNArmoured | Electrical | No | Yes |  |  |  | 3.5C x 25 sq.mm | [5 empty] | Nos
101005004 | 101005004008 | Stranded Aluminium, XLPE Cable UNArmoured | Electrical | No | Yes |  |  |  | 3C x 300 sq.mm | [5 empty] | Nos
101005004 | 101005004009 | Stranded Aluminium, XLPE Cable UNArmoured | Electrical | No | Yes |  |  |  | 3C x 240 sq.mm | [5 empty] | Nos
101005004 | 101005004010 | Stranded Aluminium, XLPE Cable UNArmoured | Electrical | No | Yes |  |  |  | 3C x 185 sq.mm | [5 empty] | Nos
101005004 | 101005004011 | Stranded Aluminium, XLPE Cable UNArmoured | Electrical | No | Yes |  |  |  | 3C x 120 sq.mm | [5 empty] | Nos
101005004 | 101005004012 | Stranded Aluminium, XLPE Cable UNArmoured | Electrical | No | Yes |  |  |  | 3C x 95 sq.mm | [5 empty] | Nos
101005004 | 101005004013 | Stranded Copper, PVC Cable UNArmoured | Electrical | No | Yes |  |  |  | 3C x 50 sq.mm | [5 empty] | Nos
101005004 | 101005004014 | Stranded Copper, PVC Cable UNArmoured | Electrical | No | Yes |  |  |  | 3C x 4 sq.mm | [5 empty] | Nos
101005004 | 101005004015 | Stranded Copper, PVC Cable UNArmoured | Electrical | No | Yes |  |  |  | 4C x 16 sq.mm | [5 empty] | Nos
101005004 | 101005004016 | Stranded Copper, PVC Cable UNArmoured | Electrical | No | Yes |  |  |  | 4C x 10 sq.mm | [5 empty] | Nos
101005004 | 101005004017 | Stranded Copper, PVC Cable UNArmoured | Electrical | No | Yes |  |  |  | 4C x 6 sq.mm | [5 empty] | Nos
101005004 | 101005004018 | Stranded Copper, PVC Cable UNArmoured | Electrical | No | Yes |  |  |  | 4C x 4 sq.mm | [5 empty] | Nos
101005004 | 101005004019 | Stranded Copper, XLPE Cable UNArmoured | Electrical | No | Yes |  |  |  | 1C x 50 sqmm | [5 empty] | Nos
101005004 | 101005004020 | Stranded Copper, XLPE Cable UNArmoured | Electrical | No | Yes |  |  |  | 1C x 185 sq.mm, | [5 empty] | Nos
101005004 | 101005004021 | Stranded Copper, XLPE Cable UNArmoured | Electrical | No | Yes |  |  |  |  | IS 7098 Part I ,IS 1554 and IS - 694 |  |  |  |  | Nos
101006001 | 101006001047 | Stranded Aluminium, XLPE Cable UNArmoured | Electrical | No | Yes |  |  |  | 3C x 240 sq.mm | [5 empty] | Nos
101006001 | 101006001048 | Stranded Aluminium, XLPE Cable UNArmoured | Electrical | No | Yes |  |  |  | 3C x 185 sq.mm | [5 empty] | Nos
101006001 | 101006001049 | Stranded Aluminium, XLPE Cable UNArmoured | Electrical | No | Yes |  |  |  | 3C x 120 sq.mm | [5 empty] | Nos
101006001 | 101006001050 | Stranded Aluminium, XLPE Cable UNArmoured | Electrical | No | Yes |  |  |  | 3C x 95 sq.mm | [5 empty] | Nos
101006002 | 101006002075 | Stranded Copper, PVC Cable Armoured | Electrical | No | Yes |  |  |  | 3.5C x 185 sq.mm | [5 empty] | Nos
101006002 | 101006002076 | Stranded Copper, PVC Cable Armoured | Electrical | No | Yes |  |  |  | 3C x 16 sq.mm | [5 empty] | Nos
101006002 | 101006002077 | Stranded Copper, PVC Cable Armoured | Electrical | No | Yes |  |  |  | 3C x 6 sq.mm | [5 empty] | Nos
101006002 | 101006002078 | Stranded Copper, PVC Cable Armoured | Electrical | No | Yes |  |  |  | 3C x 2.5 sq.mm | [5 empty] | Nos
101006002 | 101006002079 | Stranded Copper, PVC Cable UNArmoured | Electrical | No | Yes |  |  |  | 3C x 50 sq.mm | [5 empty] | Nos
101006002 | 101006002080 | Stranded Copper, PVC Cable UNArmoured | Electrical | No | Yes |  |  |  | 3C x 10 sq.mm | [5 empty] | Nos
101006002 | 101006002081 | Stranded Copper, PVC Cable UNArmoured | Electrical | No | Yes |  |  |  | 3C x 4 sq.mm | [5 empty] | Nos
101006002 | 101006002082 | Stranded Copper, PVC Cable Armoured | Electrical | No | Yes |  |  |  | 4C x 6 sq.mm | [5 empty] | Nos
101006002 | 101006002083 | Stranded Copper, PVC Cable Armoured | Electrical | No | Yes |  |  |  | 4C x 10 sq.mm | [5 empty] | Nos
101006002 | 101006002084 | Stranded Copper, PVC Cable Armoured | Electrical | No | Yes |  |  |  | 4C x 16 sq.mm | [5 empty] | Nos
101006002 | 101006002085 | Stranded Copper, PVC Cable UNArmoured | Electrical | No | Yes |  |  |  | 4C x 16 sq.mm | [5 empty] | Nos
101006002 | 101006002086 | Stranded Copper, PVC Cable UNArmoured | Electrical | No | Yes |  |  |  | 4C x 10 sq.mm | [5 empty] | Nos
101006002 | 101006002087 | Stranded Copper, PVC Cable UNArmoured | Electrical | No | Yes |  |  |  | 4C x 6 sq.mm | [5 empty] | Nos
101006002 | 101006002088 | Stranded Copper, PVC Cable UNArmoured | Electrical | No | Yes |  |  |  | 4C x 4 sq.mm | [5 empty] | Nos
101006002 | 101006002089 | Stranded Copper, XLPE Cable UNArmoured | Electrical | No | Yes |  |  |  | 1C x 50 sqmm | [5 empty] | Nos
101006002 | 101006002090 | Stranded Copper, YY TYPE | Electrical | No | Yes |  |  |  | 1C x16 sqmm Cu Cable - YY type | [5 empty] | Nos
101006002 | 101006002091 | Stranded Copper, XLPE Cable UNArmoured | Electrical | No | Yes |  |  |  | 1C x 185 sq.mm, | [5 empty] | Nos
101006003 | 101006003027 | Stranded Copper, PVC Cable UNArmoured | Electrical | No | Yes |  |  |  | 4C x 2.5 sq.mm, CONTROL CABLE | [5 empty] | Nos
101006003 | 101006003028 | Stranded Copper, PVC Cable UNArmoured | Electrical | No | Yes |  |  |  | 12C x 2.5 sq.mm, CONTROL CABLE | [5 empty] | Nos
101006003 | 101006003029 | Stranded Copper, PVC Cable UNArmoured | Electrical | No | Yes |  |  |  | 24C x 2.5 sq.mm, CONTROL CABLE | [5 empty] | Nos
101006003 | 101006003030 | Stranded Copper, PVC Cable UNArmoured | Electrical | No | Yes |  |  |  | 3C x 4 sq.mm, CONTROL CABLE | [5 empty] | Nos
101006003 | 101006003031 | LT TERMINATION PG glands flexible stranded Copper cable | Electrical | No | Yes |  |  |  | 3C X 4 sq mm | [5 empty] | Nos
101006003 | 101006003032 | LT TERMINATION PG glands flexible stranded Copper cable | Electrical | No | Yes |  |  |  | 3C X 2.5 sq mm | [5 empty] | Nos
101006004001 | 101006004001038 | 1200 mm W x 100 mm H Pregalvanized 120GSM | Electrical | No | Yes |  |  |  | LADDER TYPE | 2.0mm thick, runner and slotted rungs | OUTDOOR TYPE | hot dip galvanized( minimum 65 micron as per IS 2629 & IS 4759) for outdoor application |  |  | Nos
101006004001 | 101006004001039 | 1000 mm W x 100 mm H Pregalvanized 120GSM | Electrical | No | Yes |  |  |  | LADDER TYPE | 2.0mm thick, runner and slotted rungs | OUTDOOR TYPE | hot dip galvanized( minimum 65 micron as per IS 2629 & IS 4759) for outdoor application |  |  | Nos
101006004001 | 101006004001040 | 750 mm W x 100 mm H Pregalvanized 120GSM | Electrical | No | Yes |  |  |  | LADDER TYPE | 2.0mm thick, runner and slotted rungs | OUTDOOR TYPE | hot dip galvanized( minimum 65 micron as per IS 2629 & IS 4759) for outdoor application |  |  | Nos
101006004001 | 101006004001041 | 600 mm W x 100 mm H Pregalvanized 120GSM | Electrical | No | Yes |  |  |  | LADDER TYPE | 2.0mm thick, runner and slotted rungs | OUTDOOR TYPE | hot dip galvanized( minimum 65 micron as per IS 2629 & IS 4759) for outdoor application |  |  | Nos
101006004001 | 101006004001042 | 450 mm W x 100 mm H Pregalvanized 120GSM | Electrical | No | Yes |  |  |  | LADDER TYPE | 2.0mm thick, runner and slotted rungs | OUTDOOR TYPE | hot dip galvanized( minimum 65 micron as per IS 2629 & IS 4759) for outdoor application |  |  | Nos
101006004001 | 101006004001043 | 300 mm W x 100 mm H Pregalvanized 120GSM | Electrical | No | Yes |  |  |  | LADDER TYPE | 2.0mm thick, runner and slotted rungs | OUTDOOR TYPE | hot dip galvanized( minimum 65 micron as per IS 2629 & IS 4759) for outdoor application |  |  | Nos
101006004001 | 101006004001045 | 450 mm W x 100 mm H Pregalvanized 120GSM | Electrical | No | Yes |  |  |  | LADDER TYPE | 2.0mm thick, runner and slotted rungs | OUTDOOR TYPE | hot dip galvanized( minimum 65 micron as per IS 2629 & IS 4759) for outdoor application |  |  | Nos
101006004002 | 101006004002044 | 50 mm W X 50 mm H | Electrical | No | Yes |  |  |  | PRE FABRICATED PERFORATED CABLE | 2.0 mm thick pregalvazised for outdoor | minimum 120 gsm as per IS 277 | minimum 65 micron as per IS 2629 & IS 4761 |  |  | Nos
101006004 | 101006004004 | TRUNKING SYSTEM | Electrical | Yes | No
101006004004 | 101006004004001 | Straight trunking system with partitions with standard length | Electrical | No | Yes |  |  |  | 150mm x 50mm size U-PVC adaptable wall mounted trunking system | [5 empty] | Nos
101006004004 | 101006004004002 | Changeable flat angle | Electrical | No | Yes |  |  |  | 150mm x 50mm size U-PVC adaptable wall mounted trunking system | [5 empty] | Nos
101006004004 | 101006004004003 | Changeable internal angle | Electrical | No | Yes |  |  |  | 150mm x 50mm size U-PVC adaptable wall mounted trunking system | [5 empty] | Nos
101006004004 | 101006004004004 | Changeable external angle | Electrical | No | Yes |  |  |  | 150mm x 50mm size U-PVC adaptable wall mounted trunking system | [5 empty] | Nos
101006004004 | 101006004004005 | Flat junction | Electrical | No | Yes |  |  |  | 150mm x 50mm size U-PVC adaptable wall mounted trunking system | [5 empty] | Nos
101006004004 | 101006004004006 | Partition junctions for internal, external & flat angles | Electrical | No | Yes |  |  |  | 150mm x 50mm size U-PVC adaptable wall mounted trunking system | [5 empty] | Nos
101006004004 | 101006004004007 | Reducer 150x50mm to 80x50mm. | Electrical | No | Yes |  |  |  | 150mm x 50mm size U-PVC adaptable wall mounted trunking system | [5 empty] | Nos
101006004004 | 101006004004008 | End caps | Electrical | No | Yes |  |  |  | 150mm x 50mm size U-PVC adaptable wall mounted trunking system | [5 empty] | Nos
101006004004 | 101006004004009 | Straight trunking system with partitions with standard length | Electrical | No | Yes |  |  |  | 80mm x 50mm size U-PVC adaptable wall mounted trunking system | [5 empty] | Nos
101006004004 | 101006004004010 | Changeable flat angle | Electrical | No | Yes |  |  |  | 80mm x 50mm size U-PVC adaptable wall mounted trunking system | [5 empty] | Nos
101006004004 | 101006004004011 | Changeable internal angle | Electrical | No | Yes |  |  |  | 80mm x 50mm size U-PVC adaptable wall mounted trunking system | [5 empty] | Nos
101006004004 | 101006004004012 | Changeable external angle | Electrical | No | Yes |  |  |  | 80mm x 50mm size U-PVC adaptable wall mounted trunking system | [5 empty] | Nos
101006004004 | 101006004004013 | Flat junction | Electrical | No | Yes |  |  |  | 80mm x 50mm size U-PVC adaptable wall mounted trunking system | [5 empty] | Nos
101006004004 | 101006004004014 | Partition junctions for internal, external & flat angles | Electrical | No | Yes |  |  |  | 80mm x 50mm size U-PVC adaptable wall mounted trunking system | [5 empty] | Nos
101006004004 | 101006004004015 | End caps | Electrical | No | Yes |  |  |  | 80mm x 50mm size U-PVC adaptable wall mounted trunking system | [5 empty] | Nos
101006004004 | 101006004004016 | Suspension bracket | Electrical | No | Yes |  |  |  | 250A to 800A busbar trunking. | [5 empty] | Nos
101006004004 | 101006004004017 | Fixing bracket | Electrical | No | Yes |  |  |  | 250A to 800A busbar trunking. | [5 empty] | Nos
101006004004 | 101006004004018 | G.I. Hanger of length upto 1 Mtr. | Electrical | No | Yes |  |  |  | 250A to 800A busbar trunking. | [5 empty] | Nos
101006004004 | 101006004004019 | G.I. Hanger of length upto 1.5 Mtr. | Electrical | No | Yes |  |  |  | 250A to 800A busbar trunking. | [5 empty] | Nos
101006004004 | 101006004004020 | End covers | Electrical | No | Yes |  |  |  | 250A to 800A busbar trunking. | [5 empty] | Nos
101006004004 | 101006004004021 | Plug in dummy covers | Electrical | No | Yes |  |  |  | 250A to 800A busbar trunking. | [5 empty] | Nos
101006004 | 101006004005 | WIRE MESH TRAY | Electrical | Yes | No
101006004005 | 101006004005001 | 50mm X 50 mm X 4.5 mm | Electrical | No | Yes | LEGRAND/PROFAB/OBO BETTERMANN |  |  | Electro galvanised/Electro Zinced for indoors ( minimum 120 gsm as per IS 277) | INDOOR TYPE |  |  |  |  | Nos
101006004005 | 101006004005002 | 100mm X 50 mm X 4.5 mm | Electrical | No | Yes | LEGRAND/PROFAB/OBO BETTERMANN |  |  | Electro galvanised/Electro Zinced for indoors ( minimum 120 gsm as per IS 277) | INDOOR TYPE |  |  |  |  | Nos
101006004005 | 101006004005003 | 150mm X 50 mm X 4.5 mm | Electrical | No | Yes | LEGRAND/PROFAB/OBO BETTERMANN |  |  | Electro galvanised/Electro Zinced for indoors ( minimum 120 gsm as per IS 277) | INDOOR TYPE |  |  |  |  | Nos
101006004005 | 101006004005004 | 300mm X 50 mm X 4.5 mm | Electrical | No | Yes | LEGRAND/PROFAB/OBO BETTERMANN |  |  | Electro galvanised/Electro Zinced for indoors ( minimum 120 gsm as per IS 277) | INDOOR TYPE |  |  |  |  | Nos
101006005 | 101006005015 | 300mm x 50mm | Electrical | No | Yes |  |  |  | 1.6 mm thick Pregalvanised sheet & COVER ( minimum 120 gsm as per IS 277) | [5 empty] | Nos
101006005 | 101006005016 | 200mm x 40mm | Electrical | No | Yes |  |  |  | 1.6 mm thick Pregalvanised sheet & COVER ( minimum 120 gsm as per IS 277) | [5 empty] | Nos
101006005 | 101006005017 | 150mm x 40mm | Electrical | No | Yes |  |  |  | 1.6 mm thick Pregalvanised sheet & COVER ( minimum 120 gsm as per IS 277) | [5 empty] | Nos
101006005 | 101006005018 | 100mm x 40mm | Electrical | No | Yes |  |  |  | 1.6 mm thick Pregalvanised sheet & COVER ( minimum 120 gsm as per IS 277) | [5 empty] | Nos
101006005 | 101006005019 | 50 mm X 40 mm | Electrical | No | Yes |  |  |  | 1.6 mm thick Pregalvanised sheet & COVER ( minimum 120 gsm as per IS 277) | [5 empty] | Nos
101006005 | 101006005020 | 300mm x 50mm | Electrical | No | Yes |  |  |  | Floor recessed/surface junction boxes GI raceway systems | 2 mm thick pregalvanized sheets (minimum 120 gsm as per IS 277) |  |  |  |  | Nos
101006005 | 101006005021 | 200mm x 40mm | Electrical | No | Yes |  |  |  | Floor recessed/surface junction boxes GI raceway systems | 2 mm thick pregalvanized sheets (minimum 120 gsm as per IS 277) |  |  |  |  | Nos
101006005 | 101006005022 | 150mm x 40mm | Electrical | No | Yes |  |  |  | Floor recessed/surface junction boxes GI raceway systems | 2 mm thick pregalvanized sheets (minimum 120 gsm as per IS 277) |  |  |  |  | Nos
101006005 | 101006005023 | 100mm x 40mm | Electrical | No | Yes |  |  |  | Floor recessed/surface junction boxes GI raceway systems | 2 mm thick pregalvanized sheets (minimum 120 gsm as per IS 277) |  |  |  |  | Nos
101006005 | 101006005024 | 50 mm X 40 mm | Electrical | No | Yes |  |  |  | Floor recessed/surface junction boxes GI raceway systems | 2 mm thick pregalvanized sheets (minimum 120 gsm as per IS 277) |  |  |  |  | Nos
101006005 | 101006005025 | 51 mm X 40 mm | Electrical | No | Yes |  |  |  |  | 1.6 mm thick Pregalvanised sheet (120 gsm ) |  |  |  |  | Nos
101006008 | 101006008023 | 1.1 KV grade double compression type cable gland and aluminium | Electrical | No | Yes |  |  |  | 3C x 400 sq.mm | [5 empty] | Nos
101006008 | 101006008024 | 1.1 KV grade double compression type cable gland and aluminium | Electrical | No | Yes |  |  |  | 1C x 400 sq.mm | [5 empty] | Nos
101006008 | 101006008025 | 1.1 KV grade double compression type cable gland and aluminium | Electrical | No | Yes |  |  |  | 3.5C x 300 sq.mm | [5 empty] | Nos
101006008 | 101006008026 | 1.1 KV grade double compression type cable gland and aluminium | Electrical | No | Yes |  |  |  | 3.5C x 185 sq.mm | [5 empty] | Nos
101006008 | 101006008027 | 1.1 KV grade double compression type cable gland and aluminium | Electrical | No | Yes |  |  |  | 3.5C x 120 sq.mm | [5 empty] | Nos
101006008 | 101006008028 | 1.1 KV grade double compression type cable gland and aluminium | Electrical | No | Yes |  |  |  | 3.5C x 70 sq.mm | [5 empty] | Nos
101006008 | 101006008029 | 1.1 KV grade double compression type cable gland and aluminium | Electrical | No | Yes |  |  |  | 3.5C x 50 sq.mm | [5 empty] | Nos
101006008 | 101006008030 | 1.1 KV grade double compression type cable gland and aluminium | Electrical | No | Yes |  |  |  | 3.5C x 25 sq.mm | [5 empty] | Nos
101006008 | 101006008031 | 1.1 KV grade double compression type cable gland and aluminium | Electrical | No | Yes |  |  |  | 3.5C x 300 sq.mm | [5 empty] | Nos
101006008 | 101006008032 | 1.1 KV grade double compression type cable gland and aluminium | Electrical | No | Yes |  |  |  | 3.5C x 35 sq.mm | [5 empty] | Nos
101006008 | 101006008033 | 1.1 KV grade double compression type cable gland and aluminium | Electrical | No | Yes |  |  |  | 3C x 25 sq.mm | [5 empty] | Nos
101006008 | 101006008034 | 1.1 KV grade double compression type cable gland and aluminium | Electrical | No | Yes |  |  |  | 3C x 300 sq.mm | [5 empty] | Nos
101006008 | 101006008035 | 1.1 KV grade double compression type cable gland and aluminium | Electrical | No | Yes |  |  |  | 3C x 240 sq.mm | [5 empty] | Nos
101006008 | 101006008036 | 1.1 KV grade double compression type cable gland and aluminium | Electrical | No | Yes |  |  |  | 3C x 185 sq.mm | [5 empty] | Nos
101006008 | 101006008037 | 1.1 KV grade double compression type cable gland and aluminium | Electrical | No | Yes |  |  |  | 3C x 95 sq.mm | [5 empty] | Nos
101006010 | 101006010008 | 1 light point controlled by a 6A switch, loop distance less than or equal to 5 M | Electrical | No | Yes |  |  |  | 1100V grade FRLS copper wire 3R x 2.5 sq. mm | [5 empty] | Nos
101006010 | 101006010009 | 1 light point controlled by a 6A switch, loop distance more than 5 M to equal to 10 M | Electrical | No | Yes |  |  |  | 1100V grade FRLS copper wire 3R x 2.5 sq. mm | [5 empty] | Nos
101006010 | 101006010010 | 1 light point controlled by a 6A switch, loop distance more than 10 M to equal to 15 M | Electrical | No | Yes |  |  |  | 1100V grade FRLS copper wire 3R x 2.5 sq. mm | [5 empty] | Nos
101006010 | 101006010011 | 1 light point controlled by a 6A switch, loop distance more than 15 M to equal to 20 M | Electrical | No | Yes |  |  |  | 1100V grade FRLS copper wire 3R x 2.5 sq. mm | [5 empty] | Nos
101006010 | 101006010012 | 2 light point controlled by a 6A switch,loop distance more than 5 M to equal to 10 M | Electrical | No | Yes |  |  |  | 1100V grade FRLS copper wire 3R x 2.5 sq. mm | [5 empty] | Nos
101006010 | 101006010013 | 2 light point controlled by a 6A switch,loop distance more than 10 M to equal to 15 M | Electrical | No | Yes |  |  |  | 1100V grade FRLS copper wire 3R x 2.5 sq. mm | [5 empty] | Nos
101006010 | 101006010014 | 2 light point controlled by a 6A switch,loop distance more than 15 M to equal to 20 M | Electrical | No | Yes |  |  |  | 1100V grade FRLS copper wire 3R x 2.5 sq. mm | [5 empty] | Nos
101006010 | 101006010015 | 2 light point controlled by a 6A switch,loop distance more than 20 M to equal to 25 M | Electrical | No | Yes |  |  |  | 1100V grade FRLS copper wire 3R x 2.5 sq. mm | [5 empty] | Nos
101006010 | 101006010016 | 2 light point controlled by a 6A switch,loop distance more than 25 M to equal to 30 M | Electrical | No | Yes |  |  |  | 1100V grade FRLS copper wire 3R x 2.5 sq. mm | [5 empty] | Nos
101006010 | 101006010017 | 2 light point controlled by a 6A switch,loop distance more than 30 M to equal to 35 M | Electrical | No | Yes |  |  |  | 1100V grade FRLS copper wire 3R x 2.5 sq. mm | [5 empty] | Nos
101006010 | 101006010018 | 2 light point controlled by a 6A switch,loop distance more than 40 M to equal to 45 M | Electrical | No | Yes |  |  |  | 1100V grade FRLS copper wire 3R x 2.5 sq. mm | [5 empty] | Nos
101006010 | 101006010019 | 3 light point controlled by a 6A switch,loop distance more than 15 M to equal to 20 M | Electrical | No | Yes |  |  |  | 1100V grade FRLS copper wire 3R x 2.5 sq. mm | [5 empty] | Nos
101006010 | 101006010020 | 3 light point controlled by a 6A switch,loop distance more than 20 M to equal to 25 M | Electrical | No | Yes |  |  |  | 1100V grade FRLS copper wire 3R x 2.5 sq. mm | [5 empty] | Nos
101006010 | 101006010021 | 3 light point controlled by a 6A switch,loop distance more than 25 M to equal to 30 M | Electrical | No | Yes |  |  |  | 1100V grade FRLS copper wire 3R x 2.5 sq. mm | [5 empty] | Nos
101006010 | 101006010022 | 4 light point controlled by a 6A switch,loop distance less than or equal to 15 M | Electrical | No | Yes |  |  |  | 1100V grade FRLS copper wire 3R x 2.5 sq. mm | [5 empty] | Nos
101006010 | 101006010023 | 4 light point controlled by a 6A switch,loop distance more than 20 M to equal to 25 M | Electrical | No | Yes |  |  |  | 1100V grade FRLS copper wire 3R x 2.5 sq. mm | [5 empty] | Nos
101006010 | 101006010024 | 4 light point controlled by a 6A switch,loop distance more than 25 M to equal to 30 M | Electrical | No | Yes |  |  |  | 1100V grade FRLS copper wire 3R x 2.5 sq. mm | [5 empty] | Nos
101006010 | 101006010025 | 4 light point controlled by a 6A switch,loop distance more than 30 M to equal to 35 M | Electrical | No | Yes |  |  |  | 1100V grade FRLS copper wire 3R x 2.5 sq. mm | [5 empty] | Nos
101006010 | 101006010026 | 5 light point controlled by a 6A switch,loop distance less than or equal to 15 M | Electrical | No | Yes |  |  |  | 1100V grade FRLS copper wire 3R x 2.5 sq. mm | [5 empty] | Nos
101006010 | 101006010027 | 5 light point controlled by a 6A switch,loop distance more than 25 M to equal to 30 M | Electrical | No | Yes |  |  |  | 1100V grade FRLS copper wire 3R x 2.5 sq. mm | [5 empty] | Nos
101006010 | 101006010028 | 5 light point controlled by a 6A switch,loop distance more than 35 M to equal to 40 M | Electrical | No | Yes |  |  |  | 1100V grade FRLS copper wire 3R x 2.5 sq. mm | [5 empty] | Nos
101006010 | 101006010029 | 1 ceiling fan point controlled by a 6A switch with electronic regulator,loop distance less than or equal to upto 15M | Electrical | No | Yes |  |  |  | 1100V grade FRLS copper wire 3R x 2.5 sq. mm | [5 empty] | Nos
101006010 | 101006010030 | 1 Exhaust fan point controlled by a 6A switch,,loop distance less than or equal to upto 10M | Electrical | No | Yes |  |  |  | 1100V grade FRLS copper wire 3R x 2.5 sq. mm | [5 empty] | Nos
101006011 | 101006011006 | END TERMINATION double compression brass cable glands | Electrical | No | Yes |  |  |  | 2C x 1.5mm2 | 1.1kV grade |  |  |  |  | Nos
101006 | 101006012 | HT TERMINATION | Electrical | Yes | No
101006012 | 101006012001 | 11kV grade XLPE insulated Aluminium conductor | Electrical | No | Yes |  |  |  | 3C x 300 SQMM | Indoor |  |  |  |  | Nos
101006012 | 101006012002 | 11kV grade XLPE insulated Aluminium conductor | Electrical | No | Yes |  |  |  | 3C x 300 SQMM - STJ | Outdoor |  |  |  |  | Nos
101007001 | 101007001057 | BATTEN WITH LAMP | Electrical | No | Yes |  |  |  | IP 20 | upto 4.5 Mts | crompton Model No:01 CIS-305-40-57-SL-DP-NWH | Bajaj Model-BIPC 40W LED XE |  |  | Nos
101007001 | 101007001058 | BATTEN WITH LAMP | Electrical | No | Yes |  |  |  | IP 65 | upto 4.5 Mts | crompton Model No:01 CIS-305-40-57-SL-DP-NWH | Bajaj Model-BCLAB SP 44L WH PC SD |  |  | Nos
101007001 | 101007001059 | DOWN LIGHTER | Electrical | No | Yes |  |  |  | IP 20 | upto 3 Mts | Crompton Model no. 01 CIS-301-40-57-HL3-DP-NWH | Bajaj Model-BZSLO NXT 18L LED WH SD |  |  | Nos
101007001 | 101007001060 | DOWN LIGHTER | Electrical | No | Yes |  |  |  | IP 20 | upto 6 - 7 Mts | crompton Model No:01 CFS-504-100-57-60D-SL-GL-NSG | Bajaj Model-BZSLOS NXT 18L LED WH SD |  |  | Nos
101007001 | 101007001061 | WALL MOUNT LIGHT FIXTURE | Electrical | No | Yes |  |  |  | IP 65 | upto 3 - 4.5 Mts | Crompton Model 01 CIS-301-45-57-HL3-DP-NWH | Bajaj Model-PRAZE F 96L WH NB-A5 TG SD |  |  | Nos
101007001 | 101007001062 | EMERGENY EXIT LIGHT | Electrical | No | Yes |  |  |  | Wall Mounted Single sided | maximum 8W LED/ T5 Illumination System | min IP 20 | IEC / EN code complied/ UL listed |  |  | Nos
101007001 | 101007001063 | EMERGENY EXIT LIGHT | Electrical | No | Yes |  |  |  | Flush Mounded dual sided | maximum 8W LED/ T5 Illumination System | min IP 20 | IEC / EN code complied/ UL listed |  |  | Nos
101007001 | 101007001064 | MIDBAY LIGHT | Electrical | No | Yes |  |  |  | 5 mts to 8 mts | IP 65 | Crompton Model no.01 LHB11-150-CDL60HPM | Bajaj Model-BGHBM NXT B 104L WH MB SD |  |  | Nos
101007001 | 101007001065 | FLAME PROOF BATTEN WITH LIGHT | Electrical | No | Yes |  |  |  | upto 4.5 Mts | IP 20 | crompton Model No:02 EXTN2L T8-20 |  |  |  | Nos
101007007 | 101007007006 | HIGHBAY LIGHT | Electrical | No | Yes |  |  |  | Bajaj Model-BGHBM PRO B 270L WH MB SD | 100 Deg Beam Angle |  |  |  |  | Nos
101007007 | 101007007007 | HIGHBAY LIGHT | Electrical | No | Yes |  |  |  | Bajaj Model-BGHBM PRO B 270L WH MB SD | 100 Deg Beam Angle | IP 65 | 8 mts to 11 mts |  |  | Nos
101007007 | 101007007008 | HIGHBAY FLAME PROOF LIGHT | Electrical | No | Yes |  |  |  | 100 Deg Beam Angle | IP 65 | 8 mts to 11 mts |  |  |  | Nos
101007008 | 101007008005 | EMERGENY EXIT LIGHT | Electrical | No | Yes |  |  |  | maximum 8W LED/ T5 Illumination System | min IP 20 | IEC / EN code complied/ UL listed |  |  |  | Nos
101007009 | 101007009004 | Wipro Model No: LH20-272-060-57-XX | Electrical | No | Yes |  |  |  | Bajaj Model-PRAZE F 240L WH NB-A5 TG SD | upto 15 Mts |  |  |  |  | Nos
101007011 | 101007011002 | BULK HEAD LIGHT FIXTURE | Electrical | No | Yes |  |  |  | upto 3 Mts | Philips Model No:WT202 LED6S | Wipro Model No: LW03-850-XXX-57-XX | Bajaj Model-BIBWP10W LED WH |  |  | Nos
101007013 | 101007013010 | 6 to 7 Mts pole | Electrical | No | Yes |  |  |  | Philips Model No:BRP410 LED CW 72 MR FG S1 | Wipro Model No: LR02-781-XXX-57-XX | Bajaj Model-ENXT P 84L WH CR PC SD |  |  |  | Nos
101007013 | 101007013011 | 16m height | Electrical | No | Yes | Bajaj/Equivalent |  |  | GI Mast light fitting | [5 empty] | Nos
101007013 | 101007013012 | 7m height - single arm | Electrical | No | Yes | Bajaj/Equivalent |  |  | welded GI Octogonal shape pole | Inbuilt JB for cable termination with 2 pole ELCB | 30 mA | IS:2713 |  |  | Nos
101007013 | 101007013013 | 7m height - double arm | Electrical | No | Yes | Bajaj/Equivalent |  |  | welded GI Octogonal shape pole | Inbuilt JB for cable termination with 2 no's of 2 pole ELCB | 30 mA | IS:2713 |  |  | Nos
101008001 | 101008001022 | 25 x 6 mm GS Strip | Electrical | No | No | [9 empty] | Nos
101008005 | 101008005014 | 75 x 10 mm GS Flat | Electrical | No | No | [9 empty] | Nos
101008005 | 101008005015 | 50 x 8 mm GS Flats | Electrical | No | No | [9 empty] | Nos
101008005 | 101008005016 | 50 x 4 mm GS Flats | Electrical | No | No | [9 empty] | Nos
101008005 | 101008005017 | 50 x 6 mm CU Flats | Electrical | No | No | [9 empty] | Nos
101008005 | 101008005018 | 25 x 6 mm CU Flats | Electrical | No | No | [9 empty] | Nos
101008005 | 101008005019 | 25 x 3 mm CU Flats | Electrical | No | No | [9 empty] | Nos
101008005 | 101008005020 | 25X 6mm GS Flat. | Electrical | No | No | [9 empty] | Nos
101008005 | 101008005021 | EARTH FLAT 8SWG | Electrical | No | No | [9 empty] | Nos
101008005 | 101008005022 | EARTH FLAT - Test link | Electrical | No | Yes |  |  |  | weather proof enclosure | [5 empty] | Nos
101008 | 101008007 | EARTHING | Electrical | Yes | No
101008007 | 101008007001 | 3M long 100mm inner dia 13mm thick | Electrical | No | Yes |  |  |  | CAST IRON | IS 3043 (latest) |  |  |  |  | Nos
101008007 | 101008007002 | 600 x 600 x 3.15mm copper plate, 40mm dia GI pipe of 2.75 meter length | Electrical | No | Yes |  |  |  | COPPER | IS 3043 (latest) |  |  |  |  | Nos
101008007 | 101008007003 | 3M long 100mm inner dia 13mm thick | Electrical | No | Yes |  |  |  | HDPP chamber | IS 3043 (latest) |  |  |  |  | Nos
101008 | 101008008 | EARTH PAD | Electrical | Yes | No
101008008 | 101008008001 | 300 mm (L) X 50 mm ( W) X 6 mm (Thk) | Electrical | No | Yes |  |  |  | GI Busbars having 8 mm hole at every 60 mm | [5 empty] | Nos
101008008 | 101008008002 | 600 mm ( L) X 50 mm ( W) X 6 mm ( Thk) | Electrical | No | Yes |  |  |  | GI Busbars having 8 mm hole at every 60 mm | [5 empty] | Nos
101008008 | 101008008003 | 750 mm ( L) X 50 mm (W) X 6 mm ( Thk) | Electrical | No | Yes |  |  |  | GI Busbars having 8 mm hole at every 60 mm | [5 empty] | Nos
101009002 | 101009002013 | HDPE Pipe 80 mm dia pipe | Electrical | No | Yes |  |  |  | PN-6 | 6.3MPA (SDR11) | IS: 4984 |  |  |  | Nos
101009002 | 101009002014 | HDPE Pipe 50 mm dia pipe | Electrical | No | Yes |  |  |  | HDPE double walls pipe | Tuffline teknoplast or equivalent make |  |  |  |  | Nos
101009003 | 101009003038 | G.I. PIPE 50mm dia | Electrical | No | Yes |  |  |  | G.I CLASS'B' PIPE | 9 mm thick nitrile rubber insulation | as per IS 1239 part 1 | threaded joints /socket welded up to 50 mm dia |  |  | Nos
101009003 | 101009003039 | G.I. PIPE 40 mm dia | Electrical | No | Yes |  |  |  | G.I CLASS'B' PIPE | 9 mm thick nitrile rubber insulation | as per IS 1239 part 1 | threaded joints /socket welded up to 50 mm dia |  |  | Nos
101009003 | 101009003040 | G.I. PIPE 32 mm dia | Electrical | No | Yes |  |  |  | G.I CLASS'B' PIPE | 9 mm thick nitrile rubber insulation | as per IS 1239 part 1 | threaded joints /socket welded up to 50 mm dia |  |  | Nos
101009003 | 101009003041 | G.I. PIPE 65 mm dia | Electrical | No | Yes |  |  |  | G.I CLASS'B' PIPE | 9 mm thick nitrile rubber insulation | as per IS 1239 part 1 | threaded joints /socket welded up to 50 mm dia |  |  | Nos
101009004 | 101009004002 | 63 mm x 20 mm stainless steel branch pipe | Electrical | No | Yes |  |  |  | Branch pipe , stainless steel | NOZZLE - IS: 903 |  |  |  |  | Nos
101009005 | 101009005042 | M.S ERW PIPE 20 mm dia. | Electrical | No | Yes |  |  |  | Forged threaded fittings shall be used for pipes 50NB & below | fittings (Heavy grade to IS:1239-II for pipes upto dia 150 NB | IS1239 part - 1, heavy grade(150 NB & Below) |  |  |  | Nos
101009005 | 101009005043 | M.S ERW PIPE 15 mm dia. | Electrical | No | Yes |  |  |  | Forged threaded fittings shall be used for pipes 50NB & below | fittings (Heavy grade to IS:1239-II for pipes upto dia 150 NB | IS1239 part - 1, heavy grade(150 NB & Below) |  |  |  | Nos
101009005 | 101009005044 | 350 NB X min 6 mm thick , M.S. ERW Pipes | Electrical | No | Yes |  |  |  | Forged threaded fittings shall be used for pipes 50NB & below | IS 3589 Gr 330 heavy grade (200 NB & above) | 6 mm thick to IS 3589 Gr 330 for pipe size 200 NB and above) |  |  |  | Nos
101009005 | 101009005045 | 300 NB X min 6 mm thick , M.S. ERW Pipes | Electrical | No | Yes |  |  |  | Forged threaded fittings shall be used for pipes 50NB & below | IS 3589 Gr 330 heavy grade (200 NB & above) |  |  |  |  | Nos
101009005 | 101009005046 | 250 NB X min 6 mm thick, M.S. ERW Pipes | Electrical | No | Yes |  |  |  | Forged threaded fittings shall be used for pipes 50NB & below | IS 3589 Gr 330 heavy grade (200 NB & above) | 6 mm thick to IS 3589 Gr 330 for pipe size 200 NB |  |  |  | Nos
101009005 | 101009005047 | 200 NB X min 6 mm thick, M.S. ERW Pipes | Electrical | No | Yes |  |  |  | Forged threaded fittings shall be used for pipes 50NB & below | IS 3589 Gr 330 heavy grade (200 NB & above) | 6 mm thick to IS 3589 Gr 330 for pipe size 200 NB |  |  |  | Nos
101009005 | 101009005048 | 150NB M.S. ERW Pipes | Electrical | No | Yes |  |  |  |  | IS 3589 Gr 330 heavy grade (200 NB & above) | 6 mm thick to IS 3589 Gr 330 for pipe size 200 NB |  |  |  | Nos
101009005 | 101009005049 | 100NB M.S. ERW Pipes | Electrical | No | Yes |  |  |  |  | IS 3589 Gr 330 heavy grade (200 NB & above) | 6 mm thick to IS 3589 Gr 330 for pipe size 200 NB |  |  |  | Nos
101009005 | 101009005050 | 80NB M.S. ERW Pipes | Electrical | No | Yes |  |  |  |  | IS 3589 Gr 330 heavy grade (200 NB & above) | 6 mm thick to IS 3589 Gr 330 for pipe size 200 NB |  |  |  | Nos
101009005 | 101009005051 | 65NB M.S. ERW Pipes | Electrical | No | Yes |  |  |  |  | IS 3589 Gr 330 heavy grade (200 NB & above) | 6 mm thick to IS 3589 Gr 330 for pipe size 200 NB |  |  |  | Nos
101009005 | 101009005052 | 50NB M.S. ERW Pipes | Electrical | No | Yes |  |  |  |  | IS 3589 Gr 330 heavy grade (200 NB & above) | 6 mm thick to IS 3589 Gr 330 for pipe size 200 NB |  |  |  | Nos
101009005 | 101009005053 | 40NB M.S. ERW Pipes | Electrical | No | Yes |  |  |  |  | IS 3589 Gr 330 heavy grade (200 NB & above) | 6 mm thick to IS 3589 Gr 330 for pipe size 200 NB |  |  |  | Nos
101009005 | 101009005054 | 32NB M.S. ERW Pipes | Electrical | No | Yes |  |  |  |  | IS 3589 Gr 330 heavy grade (200 NB & above) | 6 mm thick to IS 3589 Gr 330 for pipe size 200 NB |  |  |  | Nos
101009005 | 101009005055 | 25NB M.S. ERW Pipes | Electrical | No | Yes |  |  |  |  | IS 3589 Gr 330 heavy grade (200 NB & above) | 6 mm thick to IS 3589 Gr 330 for pipe size 200 NB |  |  |  | Nos
101009005 | 101009005056 | 150 NB pipe X 50 mm thick M.S. pipes | Electrical | No | Yes |  |  |  | MS PIPE : IS 3589 | 24 SWG aluminium sheet. | 6.35 mm thick (200 NB & above) & 1, heavy grade(150 NB & Below) |  |  |  | Nos
101009007 | 101009007017 | UPVC PIPES 19 mm dia | Electrical | No | Yes |  |  |  | Sch. 40 pipe | [5 empty] | Nos
101009009 | 101009009012 | SEAMLESS PIPE 300 mm dia. | Electrical | No | Yes |  |  |  | THERMIC FLUID HEATER PIPING | Carbon Steel Seamless Sch 40 | IBR quality pipes | Pipes for Thermic Fluid Temp -280deg.C (IBR quality) |  |  | Nos
101009009 | 101009009013 | SEAMLESS PIPE 200 mm dia. | Electrical | No | Yes |  |  |  | THERMIC FLUID HEATER PIPING | Carbon Steel Seamless Sch 40 | IBR quality pipes | Pipes for Thermic Fluid Temp -280deg.C (IBR quality) |  |  | Nos
101009009 | 101009009014 | SEAMLESS PIPE 150 mm dia. | Electrical | No | Yes |  |  |  | THERMIC FLUID HEATER PIPING | Carbon Steel Seamless Sch 40 | IBR quality pipes | Pipes for Thermic Fluid Temp -280deg.C (IBR quality) |  |  | Nos
101009009 | 101009009015 | SEAMLESS PIPE 100 mm dia. | Electrical | No | Yes |  |  |  | THERMIC FLUID HEATER PIPING | Carbon Steel Seamless Sch 40 | IBR quality pipes | Pipes for Thermic Fluid Temp -280deg.C (IBR quality) |  |  | Nos
101009014 | 101009014005 | SS ERW PIPE 80 mm dia. | Electrical | No | Yes |  |  |  | Grade 304 & schedule 40 | above 50NBshall be welded joint | ASTM Standards and BS EN10312 |  |  |  | Nos
101009014 | 101009014006 | SS ERW PIPE 50 mm dia | Electrical | No | Yes |  |  |  | Grade 304 & schedule 40 | above 50NBshall be welded joint | ASTM Standards and BS EN10313 |  |  |  | Nos
101009014 | 101009014007 | SS ERW PIPE 40 mm dia | Electrical | No | Yes |  |  |  | Grade 304 & schedule 40 | above 50NBshall be welded joint | ASTM Standards and BS EN10314 |  |  |  | Nos
101009014 | 101009014008 | SS ERW PIPE 32 mm dia | Electrical | No | Yes |  |  |  | Grade 304 & schedule 40 | above 50NBshall be welded joint | ASTM Standards and BS EN10315 |  |  |  | Nos
101009014 | 101009014009 | SS ERW PIPE 25 mm dia | Electrical | No | Yes |  |  |  | Grade 304 & schedule 40 | above 50NBshall be welded joint | ASTM Standards and BS EN10316 |  |  |  | Nos
101009014 | 101009014010 | SS ERW PIPE 20 mm dia | Electrical | No | Yes |  |  |  | Grade 304 & schedule 40 | above 50NBshall be welded joint | ASTM Standards and BS EN10312 |  |  |  | Nos
101009 | 101009016 | PERFORMED PIPE | Electrical | Yes | No
101009016 | 101009016001 | PERFORMED PIPE 300 mm dia with 100mm thick | Electrical | No | Yes |  |  |  | 24 SWG aluminium sheet | [5 empty] | Nos
101009016 | 101009016002 | PERFORMED PIPE 200 mm dia.with 100mm thick | Electrical | No | Yes |  |  |  | 24 SWG aluminium sheet | Preformed pipe sections density 144 Kgs/Cum | IS9482 |  |  |  | Nos
101009016 | 101009016003 | PERFORMED PIPE 150 mm dia.with 100mm thick | Electrical | No | Yes |  |  |  | 24 SWG aluminium sheet | Preformed pipe sections density 144 Kgs/Cum | IS9483 |  |  |  | Nos
101009016 | 101009016004 | PERFORMED PIPE 100 mm dia.with 100mm thick | Electrical | No | Yes |  |  |  | 24 SWG aluminium sheet | Preformed pipe sections density 144 Kgs/Cum | IS9483 |  |  |  | Nos
101009 | 101009017 | EXPANSION LOOP | Electrical | Yes | No
101009017 | 101009017001 | EXPANSION LOOP 300mm | Electrical | No | Yes |  |  |  | Inverted type | Thermic Fluid Temp -280deg.C (IBR quality). |  |  |  |  | Nos
101009017 | 101009017002 | EXPANSION LOOP 200mm | Electrical | No | Yes |  |  |  | Inverted type | Thermic Fluid Temp -280deg.C (IBR quality). |  |  |  |  | Nos
101009017 | 101009017003 | EXPANSION LOOP 150mm | Electrical | No | Yes |  |  |  | Inverted type | Thermic Fluid Temp -280deg.C (IBR quality). |  |  |  |  | Nos
101009017 | 101009017004 | EXPANSION LOOP 100mm | Electrical | No | Yes |  |  |  | Inverted type | Thermic Fluid Temp -280deg.C (IBR quality). |  |  |  |  | Nos
101009 | 101009019 | COPPER PIPE | Electrical | Yes | No
101009019 | 101009019001 | HARD CORE COPPER PIPING | Electrical | No | Yes |  |  |  | 28.6 mm OD (Insulation = 19 mm thick) | 18G, hard drawn copper Refrigerant piping | class-O |  |  |  | Nos
101009019 | 101009019002 | HARD CORE COPPER PIPING | Electrical | No | Yes |  |  |  | 25.4 mm OD (Insulation = 19mm thick) | 18G, hard drawn copper Refrigerant piping | class-O |  |  |  | Nos
101009019 | 101009019003 | HARD CORE COPPER PIPING | Electrical | No | Yes |  |  |  | 22.2 mm OD (Insulation = 19 mm thick) | 18G, hard drawn copper Refrigerant piping | class-O |  |  |  | Nos
101009019 | 101009019004 | HARD CORE COPPER PIPING | Electrical | No | Yes |  |  |  | 19.05 mm OD (Insulation = 19 mm thick) | 18G, hard drawn copper Refrigerant piping | class-O |  |  |  | Nos
101009019 | 101009019005 | HARD CORE COPPER PIPING | Electrical | No | Yes |  |  |  | 15.9 mm OD (Insulation = 19 mm thick) | 18G, hard drawn copper Refrigerant piping | class-O |  |  |  | Nos
101009018 | 101009018006 | HARD CORE COPPER PIPING | Electrical | No | Yes |  |  |  | 12.7 mm OD (Insulation = 19mm thick) | 18G, hard drawn copper Refrigerant piping | class-O |  |  |  | Nos
101009018 | 101009018007 | HARD CORE COPPER PIPING | Electrical | No | Yes |  |  |  | 9.5 mm OD (Insulation = 19mm thick) | 18G, hard drawn copper Refrigerant piping | class-O |  |  |  | Nos
101009018 | 101009018008 | HARD CORE COPPER PIPING | Electrical | No | Yes |  |  |  | 6.4 mm OD (Insulation = 13 mm thick) | 18G, hard drawn copper Refrigerant piping | class-O |  |  |  | Nos
101010 | 101010037 | BUS DUCT WALL FRAME ASSEMBLY | Electrical | No | No | [9 empty] | Nos
10101103001 | 101011003006 | Flow Switch 150 mm dia | Electrical | No | Yes |  |  |  | vane type | [5 empty] | Nos
10101103001 | 101011003007 | FLOW SWITCH | Electrical | No | No | [9 empty] | Nos
10101105001 | 101011005007 | Mushroom head type | Electrical | No | Yes |  |  |  | Outdoor application | IP 65 enclosure. |  |  |  |  | Nos
10101106001 | 101011006020 | 100x100x50mm | Electrical | No | Yes |  |  |  | 6 terminal block and 2 knockouts | 3 core 2.5/4 sq. mm XLPE armoured cable fixing clamps | Min. IP-55 |  |  |  | Nos
101011008 | 101011008007 | 1 x 6/16A with indicator as one set and 1x16A switch with indicator 230V | Electrical | No | No | [9 empty] | Nos
101011008 | 101011008008 | 1 x 6/16A with indicator as one set and 1x16A switch with indicator 230V | Electrical | No | Yes |  |  |  | 1 Ph commercial international | Three pin switched socket |  |  |  |  | Nos
101011008 | 101011008009 | 2 x 6A,+ 2 x 6A Switch with indicator 230V | Electrical | No | Yes |  |  |  | 1 Ph commercial international | Three pin switched socket |  |  |  |  | Nos
101011008 | 101011008010 | 1 x 6/16A Socket + 1x16A switch 230V | Electrical | No | Yes |  |  |  | 1 Ph as one set Modular switched socket | Polycarbonate | IP55 |  |  |  | Nos
101011008 | 101011008011 | 32A / 230V, 1Ph. 3 pin, 2P + E | Electrical | No | Yes |  |  |  | Interlocked type, polycarbonate socket enclosure | Industrial socket outlet with plug top | IP44 |  |  |  | Nos
101011008 | 101011008012 | 32A / 230V, 1Ph. 3 pin, 2P + E | Electrical | No | Yes |  |  |  | Interlocked type, polycarbonate socket enclosure | Industrial socket outlet with plug top | IP65 |  |  |  | Nos
101011008 | 101011008013 | 32A / 230V, 1Ph. 3 pin, 2P + E | Electrical | No | Yes |  |  |  | Interlocked type, polycarbonate socket enclosure | Industrial socket outlet with circuit breaker and plug top | IP65 |  |  |  | Nos
101011008 | 101011008014 | 32A / 415V, 3Ph.5 pin, 3P + N + E | Electrical | No | Yes |  |  |  | Polycarbonate socket | Industrial socket outlet with plug top | IP44 |  |  |  | Nos
101011008 | 101011008015 | 1 x 32A - 3P + N + E and 1 x 16A - 2P + E | Electrical | No | Yes |  |  |  | Industrial socket in an enlosure with 1 no. of 3 phase circuit breaker and 2 nos. of plug top | Polycarbonate socket | IP65 |  |  |  | Nos
101011008 | 101011008016 | 32A / 415V, 3Ph.5 pin, 3P + N + E | Electrical | No | Yes |  |  |  | Interlocked type | Industrial socket outlet with circuit breaker and plug top | IP65 |  |  |  | Nos
101011008 | 101011008017 | 16A, 230V, 1Ph. 3 pin, 2P + E | Electrical | No | Yes |  |  |  | Interlocked type | Industrial socket outlet with circuit breaker and plug top | IP44 |  |  |  | Nos
101013 | 101013003 | TEST POINT 1/4 inch | Electrical | No | Yes |  |  |  | Brass body | [5 empty] | Nos
101014001 | 101014001044 | 8 way TPN | Electrical | No | Yes |  |  |  | Incomer:1 no. of 40.A 4P 10kA MCB Isolator Sub-Incomer:3 nos. of 40A DP 30mA RCCB Outgoings:24 nos. of 10/16A SP 10kA MCB | HDHC tinned copper bus bar | coloured heat shrinkable PVC sleeves | MINIMUM IP 42 Thickness of DB 16SWG | IEC 61439-3 |  | Nos
101014001 | 101014001045 | 12 way TPN with 40 amp incomer | Electrical | No | Yes |  |  |  | Incomer:1 no. of 40.A 4P 10kA MCB Isolator Sub-Incomer:3 nos. of 40A DP 30mA RCCB Outgoings:36 nos. of 10/16A SP 10kA MCB | HDHC tinned copper bus bar | coloured heat shrinkable PVC sleeves | MINIMUM IP 42 Thickness of DB 16SWG | IEC 61439-3 |  | Nos
101014002 | 101014002042 | Incomer:1 no. of 25.A 4P 10kA MCB Isolator Sub-Incomer:3 nos. of 25A DP 30mA RCCB Outgoings:12 nos. of 10/16A SP 10kA MCB | Electrical | No | Yes |  |  |  | 4 way TPN | HDHC tinned copper bus bar | coloured heat shrinkable PVC sleeves | MINIMUM IP 42 Thickness of DB 16SWG | IEC 61439-3 |  | Nos
101014002 | 101014002043 | Incomer:1 no. of 40.A 4P 10kA MCB Isolator Sub-Incomer:3 nos. of 40A DP 30mA RCCB Outgoings:36 nos. of 10/16A SP 10kA MCB | Electrical | No | Yes |  |  |  | 12 way TPN with 40 amp incomer | HDHC tinned copper bus bar | coloured heat shrinkable PVC sleeves | MINIMUM IP 42 Thickness of DB 16SWG | IEC 61439-3 |  | Nos
102001001 | 102001001021 | Electrical motor driven | Mechanical | No | Yes |  |  |  | Vertical Inline pump | TEFC | IP55 | 415±10% volts, 50 Hz ± 5%, 3 phase AC supply |  |  | Nos
102001002 | 102001002004 | Diesel Engine driven , Capacity 610 Cum/Hr @ 140MWC | Mechanical | No | Yes |  |  |  | Horizontal split casing type horizontal centrifugal pump complete with gland packing | safety control panel, 2 nos of batteries of adequate rating with battery leads | double walled diesel tank of capacity adequat for 6 hours operation |  |  |  | Nos
102001002 | 102001002005 | Diesel Engine driven , Capacity 610 Cum/Hr @ 110MWC | Mechanical | No | Yes |  |  |  | Horizontal split casing type horizontal centrifugal pump complete with gland packing | safety control panel, 2 nos of batteries of adequate rating with battery leads | double walled diesel tank of capacity adequat for 6 hours operation |  |  |  | Nos
102001008 | 102001008002 | SUBMERSIBLE PUMP | Mechanical | No | Yes |  |  |  | Supply 1 HP 50 HZ, 440V AC | 2LPS | overload trip and relayset | TPN switch | ON/OFF/TRIP indicating lamps |  | Nos
102001008 | 102001008003 | BORE WELL SUBMERSIBLE PUMP | Mechanical | No | Yes |  |  |  | Submersible pumpset of 10 hp with direct coupled motor | 3phase, 50 cycle 415 ± 10% volts |  |  |  |  | Nos
102001009 | 102001009003 | AIR COMPRESSOR with Variable Speed Motor(VFD) | Mechanical | No | Yes |  |  |  | Capacity 290 CFM | screw type | oil lubricated | air cooled compressor | Discharge Pressure 8.0 Kg/Cm2 |  | Nos
102001009 | 102001009004 | AIR COMPRESSOR with Fixed Speed Motor | Mechanical | No | Yes |  |  |  | Capacity 290 CFM | screw type | oil lubricated | air cooled compressor | Discharge Pressure 8.0 Kg/Cm2 |  | Nos
102001009 | 102001009008 | Diaphragm pump for Solvent transfer | Mechanical | No | Yes |  |  |  | 50 Ltrs/Min | head of 4kg/cm2 approx | .No of pumps per set-( 1w + 1stby) | system shall start automatically after each power cut |  |  | Nos
102002002 | 102002002049 | Ball Valve 80 MM | Mechanical | No | Yes |  |  |  | SS Body Ball valves of ANSI Class 150 | Lever operated full bore ball valves | PN10 |  |  |  | Nos
102002002 | 102002002050 | Ball Valve 50 mm dia. | Mechanical | No | Yes |  |  |  | CF8 stainless steel full bore | screwed ends | PN16 |  |  |  | Nos
102002002 | 102002002051 | Ball Valve40 mm dia. | Mechanical | No | Yes |  |  |  | CF8 stainless steel full bore | screwed ends | PN16 |  |  |  | Nos
102002002 | 102002002052 | Ball Valve 32 mm dia. | Mechanical | No | Yes |  |  |  | CF8 stainless steel full bore | screwed ends | PN16 |  |  |  | Nos
102002002 | 102002002053 | Ball Valve 25 mm dia. | Mechanical | No | Yes |  |  |  | CF8 stainless steel full bore | screwed ends | PN16 |  |  |  | Nos
102002002 | 102002002054 | Ball Valve 20 mm dia. | Mechanical | No | Yes |  |  |  | CF8 stainless steel full bore | screwed ends | PN16 |  |  |  | Nos
102002002 | 102002002055 | Ball Valve 15 mm dia. | Mechanical | No | Yes |  |  |  | CF8 stainless steel full bore | screwed ends | PN16 |  |  |  | Nos
102002002 | 102002002056 | Ball Valve80 mm dia | Mechanical | No | Yes |  |  |  | Fire Safe Certification API 6F A | Cast Carbon Steel Body to ASTM A 216 GR | Stainless Steel to ASTM A 351 GR |  |  |  | Nos
102002002 | 102002002057 | Ball Valve50 mm dia | Mechanical | No | Yes |  |  |  | Fire Safe Certification API 6F A | Cast Carbon Steel Body to ASTM A 216 GR | Stainless Steel to ASTM A 351 GR |  |  |  | Nos
102002002 | 102002002058 | Ball Valve40 mm dia | Mechanical | No | Yes |  |  |  | Fire Safe Certification API 6F A | Cast Carbon Steel Body to ASTM A 216 GR | Stainless Steel to ASTM A 351 GR |  |  |  | Nos
102002002 | 102002002059 | Ball Valve25 mm dia | Mechanical | No | Yes |  |  |  | Fire Safe Certification API 6F A | Cast Carbon Steel Body to ASTM A 216 GR | Stainless Steel to ASTM A 351 GR |  |  |  | Nos
102002002 | 102002002060 | Ball Valve15 mm dia | Mechanical | No | Yes |  |  |  | Fire Safe Certification API 6F A | Cast Carbon Steel Body to ASTM A 216 GR | Stainless Steel to ASTM A 351 GR |  |  |  | Nos
102002002 | 102002002061 | Ball Valve 50 mm dia. | Mechanical | No | Yes |  |  |  | Lever operated full bore ball valves | SS Body Ball valves of ANSI Class 150 | RF flanged ends, PN 10 replaceable ball and seats | BODY – ASTM A182 F316 stainless steel, BALL – ASTM A182 F316, | -46°C @ 4135 kPag to 200°C @ 2880 kPag. |  | Nos
102002002 | 102002002062 | Ball Valve40 mm dia. | Mechanical | No | Yes |  |  |  | Lever operated full bore ball valves | SS Body Ball valves of ANSI Class 150 | RF flanged ends, PN 10 replaceable ball and seats | BODY – ASTM A182 F316 stainless steel, BALL – ASTM A182 F316, | -46°C @ 4135 kPag to 200°C @ 2880 kPag. |  | Nos
102002002 | 102002002063 | Ball Valve 32 mm dia. | Mechanical | No | Yes |  |  |  | Lever operated full bore ball valves | SS Body Ball valves of ANSI Class 150 | RF flanged ends, PN 10 replaceable ball and seats | BODY – ASTM A182 F316 stainless steel, BALL – ASTM A182 F316, | -46°C @ 4135 kPag to 200°C @ 2880 kPag. |  | Nos
102002002 | 102002002064 | Ball Valve 20 mm dia. | Mechanical | No | Yes |  |  |  | Lever operated full bore ball valves | SS Body Ball valves of ANSI Class 150 | RF flanged ends, PN 10 replaceable ball and seats | BODY – ASTM A182 F316 stainless steel, BALL – ASTM A182 F316, | -46°C @ 4135 kPag to 200°C @ 2880 kPag. |  | Nos
102002002 | 102002002065 | Ball Valve 40 MM | Mechanical | No | Yes |  |  |  | Forged brass | screwed end type | PN25 |  |  |  | Nos
102002002 | 102002002066 | Ball Valve 32 MM | Mechanical | No | Yes |  |  |  | Forged brass | screwed end type | PN25 |  |  |  | Nos
102002002 | 102002002067 | Ball Valve 25 MM | Mechanical | No | Yes |  |  |  | Forged brass | screwed end type | PN25 |  |  |  | Nos
102002002 | 102002002068 | Ball Valve 15 MM | Mechanical | No | Yes |  |  |  | Forged brass | screwed end type | PN25 |  |  |  | Nos
102002002 | 102002002069 | Ball Valve 50NB | Mechanical | No | Yes |  |  |  | gun metal chrome | screwed end type |  |  |  |  | Nos
102002002 | 102002002070 | Ball Valve 40NB | Mechanical | No | Yes |  |  |  | gun metal chrome | screwed end type |  |  |  |  | Nos
102002002 | 102002002071 | Ball Valve 32 NB | Mechanical | No | Yes |  |  |  | gun metal chrome | screwed end type |  |  |  |  | Nos
102002002 | 102002002072 | Ball Valve 25 NB | Mechanical | No | Yes |  |  |  | gun metal chrome | screwed end type |  |  |  |  | Nos
102002002 | 102002002073 | Ball Valve 15 NB | Mechanical | No | Yes |  |  |  | gun metal chrome | screwed end type |  |  |  |  | Nos
102002002 | 102002002074 | Ball Valve 50NB | Mechanical | No | Yes |  |  |  | Cast steel ball valve | Flanged ends | class 150 | ISO 17292 |  |  | Nos
102002002 | 102002002075 | Ball Valve 40NB | Mechanical | No | Yes |  |  |  | Cast steel ball valve | Flanged ends | class 150 | ISO 17292 |  |  | Nos
102002002 | 102002002076 | Ball Valve 32 NB | Mechanical | No | Yes |  |  |  | Cast steel ball valve | Flanged ends | class 150 | ISO 17292 |  |  | Nos
102002002 | 102002002077 | Ball Valve 25 NB | Mechanical | No | Yes |  |  |  | Cast steel ball valve | Flanged ends | class 150 | ISO 17292 |  |  | Nos
102002002 | 102002002078 | BALL VALVE WITHOUT STRAINER 50 mm dia | Mechanical | No | Yes |  |  |  | Full bore forged brass | PN10 |  |  |  |  | Nos
102002002 | 102002002079 | BALL VALVE WITHOUT STRAINER 40 mm dia | Mechanical | No | Yes |  |  |  | Full bore forged brass | PN10 |  |  |  |  | Nos
102002002 | 102002002080 | BALL VALVE WITHOUT STRAINER 25 mm dia | Mechanical | No | Yes |  |  |  | Full bore forged brass | PN10 |  |  |  |  | Nos
102002003 | 102002003035 | Butterfly valves 150 mm dia | Mechanical | No | Yes |  |  |  | Below 300 mm dia lever operated | CAST IRON | wafer end type Butterfly valves | BS:5155 | PN10 |  | Nos
102002003 | 102002003036 | Butterfly valves 125 mm dia | Mechanical | No | Yes |  |  |  | Below 300 mm dia lever operated | CAST IRON | wafer end type Butterfly valves | BS:5155 | PN10 |  | Nos
102002003 | 102002003037 | Motorised Butterfly valves 200 MM | Mechanical | No | Yes |  |  |  | cast iron | Motorised Cast Iron Butterfly valve ( PN16 ) with ON/OFF actuator | actuator IP 54 for indoor application | IP 67 for outdoor application | PN 16 |  | Nos
102002003 | 102002003038 | Motorised Butterfly valves 150 MM | Mechanical | No | Yes |  |  |  | cast iron | Motorised Cast Iron Butterfly valve ( PN16 ) with ON/OFF actuator | actuator IP 54 for indoor application | IP 67 for outdoor application | PN 16 |  | Nos
102002004 | 102002004010 | check valve 150 mm | Mechanical | No | Yes |  |  |  | wafer end Dual Plate ( SS316 ) | Cast iron | Pressure rating - PN-16 |  |  |  | Nos
102002005 | 102002005011 | Control Value 25 mm dia | Mechanical | No | Yes |  |  |  | Ball Type | Rating-Flanged #150 Phase- Single Phase | Motor Insulation- Class F Protection Class- IP 67 |  |  |  | Nos
102002005 | 102002005012 | Control Valve 200mm dia. | Mechanical | No | Yes |  |  |  | Hydraulically operated | water motor gong bell and constant pressure trim | consisting of pressure gauges, drain valves, ball valves, check valves etc | UL listed / FM approved. | Upstream valve. |  | Nos
102002005 | 102002005013 | TWO WAY VALVE 80mm dia | Mechanical | No | Yes |  |  |  | actuator housing shall be IP54 rating | screwed end | PN-16 |  |  |  | Nos
102002005 | 102002005014 | TWO WAY VALVE 65mm dia | Mechanical | No | Yes |  |  |  | actuator housing shall be IP54 rating | screwed end | PN-16 |  |  |  | Nos
102002005 | 102002005015 | CONTROL VALVE | Mechanical | No | Yes |  |  |  | Wiremesh housing | [5 empty] | Nos
102002005 | 102002005016 | 2-WAY MODULATING VALVES 150mm dia | Mechanical | No | Yes |  |  |  | 26 G thick Aluminium cladding |  | PN16 |  |  |  | Nos
102002006 | 102002006014 | Deluge Valve 100 NB | Mechanical | No | Yes |  |  |  | Flanged type | ANSI B16.1. | 2 Nos Pressure Switches,Solenoid valve & Guages. |  |  |  | Nos
102002006 | 102002006015 | Deluge Valve 80NB | Mechanical | No | Yes |  |  |  | Flanged type | ANSI B16.1. | 2 Nos Pressure Switches,Solenoid valve & Guages. |  |  |  | Nos
102002007 | 102002007015 | DI GATE VALVE 65 NB | Mechanical | No | Yes |  |  |  | flanged ends | Rising spindle OS&Y type | PN20 rating | ANSI B16.5, Foam unit Gate Valve |  |  | Nos
102002007 | 102002007016 | DI GATE VALVE 80 NB | Mechanical | No | Yes |  |  |  | flanged ends | Rising spindle OS&Y type | PN20 rating | ANSI B16.5, Foam unit Gate Valve |  |  | Nos
102002007 | 102002007017 | DI GATE VALVE 100 NB | Mechanical | No | Yes |  |  |  | flanged ends | Rising spindle OS&Y type | PN20 rating | ANSI B16.5, Foam unit Gate Valve |  |  | Nos
102002007 | 102002007018 | GATE VALVE 80NB | Mechanical | No | Yes |  |  |  | SS | with Lock out and Tagout provision |  |  |  |  | Nos
102002008 | 102002008003 | HYDRANT VALVE | Mechanical | No | No | [9 empty] | Nos
102002009 | 102002009004 | AUTOMATIC DRAIN VALVE | Mechanical | No | Yes |  |  |  | Mechanical float type | Aluminium body housed with SS float, | rating of 7.5 bar and 40 deg C |  |  |  | Nos
102002011 | 102002011004 | Pressure relief valve-50 mm | Mechanical | No | Yes |  |  |  | Spring loaded Pressure release valve ( PN 25) | Bronze body (screwed ends) | forged brass ball valve | PN 25 |  |  | Nos
102002011 | 102002011005 | Pressure relief valve-25 mm | Mechanical | No | Yes |  |  |  | Spring loaded Pressure release valve ( PN 25) | Bronze body (screwed ends) | forged brass ball valve | PN 25 |  |  | Nos
102002011 | 102002011006 | Pressure relief valve- 250 x 150NB | Mechanical | No | Yes |  |  |  | Flow Range – 10200 LPM | Pressure Range – 14 bar, | 200 NB & above |  |  |  | Nos
102002013 | 102002013029 | Y-Strainer 80 mm dia | Mechanical | No | Yes |  |  |  | Class 150 ASME Flanged Type | Viton Cover-O-Rings, |  |  |  |  | Nos
102002013 | 102002013030 | Y-Strainer 50 mm dia | Mechanical | No | Yes |  |  |  | Class 150 ASME Flanged Type | Viton Cover-O-Rings, |  |  |  |  | Nos
102002013 | 102002013031 | Y-Strainer 25 mm dia | Mechanical | No | Yes |  |  |  | Class 150 ASME Flanged Type | Viton Cover-O-Rings, |  |  |  |  | Nos
102002013 | 102002013032 | Y Strainer 150 mm dia. | Mechanical | No | Yes |  |  |  | Cast iron (for 50 mm & above) Brass alloy body (for 40 mm & below ) | SS 304 filter 20 mesh | screwed end |  |  |  | Nos
102002013 | 102002013033 | Y -STRAINER 350mm dia | Mechanical | No | Yes |  |  |  | Cast iron Y type strainer | PN 10 rating | SS 304 filter 40 mesh |  |  |  | Nos
102002013 | 102002013034 | Y -STRAINER 300mm dia | Mechanical | No | Yes |  |  |  | Cast iron Y type strainer | PN 10 rating | SS 304 filter 40 mesh |  |  |  | Nos
102002013 | 102002013035 | Y -STRAINER 65mm dia | Mechanical | No | Yes |  |  |  | Cast iron Y type strainer | PN 10 rating | SS 304 filter 40 mesh |  |  |  | Nos
102002013 | 102002013036 | Y -STRAINER 65mm dia | Mechanical | No | Yes |  |  |  | Cast iron Y type strainer | PN 16 rating | SS 304 filter 40 mesh |  |  |  | Nos
102002014 | 102002014027 | NON RETURN VALVE 25 mm dia. | Mechanical | No | Yes |  |  |  | Stainless Steel | swing check type |  |  | PN-16 |  | Nos
102002014 | 102002014028 | NON RETURN VALVE 15 mm dia. | Mechanical | No | Yes |  |  |  | Stainless Steel | swing check type | IS:5312, |  | PN-16 |  | Nos
102002014 | 102002014029 | NON RETURN VALVE 300 mm nominal bore dia. | Mechanical | No | Yes |  |  |  | Cast iron swing check type | IS:5312 | (PN 16) |  |  |  | Nos
102002014 | 102002014030 | NON RETURN VALVE 250 mm nominal bore dia. | Mechanical | No | Yes |  |  |  | Cast iron swing check type | IS:5312 | (PN 16) |  |  |  | Nos
102002014 | 102002014031 | NON RETURN VALVE 80 mm nominal bore dia. | Mechanical | No | Yes |  |  |  | Cast iron swing check type | IS:5312 | (PN 16) |  |  |  | Nos
102002014 | 102002014032 | NON RETURN VALVE 65 mm nominal bore dia. | Mechanical | No | Yes |  |  |  | Cast iron swing check type | IS:5312 | (PN 16) |  |  |  | Nos
102002024 | 102002024004 | AUTO AIR VENT 25 mm dia | Mechanical | No | Yes |  |  |  | Brass body | [5 empty] | Nos
102002029 | 102002029003 | MANUAL BALANCING VALVE | Mechanical | No | Yes |  |  |  | Forged brass body |  | PN16 |  |  |  | Nos
102002 | 102002031 | SHUTOFF VALVE | Mechanical | Yes | No
102002031 | 102002031001 | SHUTOFF VALVE 25NB | Mechanical | No | Yes |  |  |  | threaded ends | manual shut off option |  |  |  |  | Nos
102002031 | 102002031002 | SHUTOFF VALVE 32NB | Mechanical | No | Yes |  |  |  | threaded ends | manual shut off option |  |  |  |  | Nos
102002 | 102002032 | DISC VALVE | Mechanical | Yes | No
102002032 | 102002032001 | DISC VALVE 160mm | Mechanical | No | No | [9 empty] | Nos
102002032 | 102002032002 | DISC VALVE 200mm | Mechanical | No | No | [9 empty] | Nos
102002032 | 102002032003 | DISC VALVE 150mm | Mechanical | No | No | [9 empty] | Nos
102003001 | 102003001009 | Flow Meter 15mm dia | Mechanical | No | Yes |  |  |  | ELECTROMAGNETIC FLOW METER | Supply voltage: 24V DC/230V AC | Weatherproof to IP55 | Ambient temperature: -10 C TO 55 C | Working pressure :6 KG/CM2 |  | Nos
102003001 | 102003001010 | Flow Meter 25mm dia | Mechanical | No | Yes |  |  |  | ELECTROMAGNETIC FLOW METER | Supply voltage: 24V DC/230V AC | Weatherproof to IP55 | Ambient temperature: -10 C TO 55 C | Working pressure :6 KG/CM2 |  | Nos
102003001 | 102003001011 | Flow Meter 32mm dia | Mechanical | No | Yes |  |  |  | ELECTROMAGNETIC FLOW METER | Supply voltage: 24V DC/230V AC | Weatherproof to IP55 | Ambient temperature: -10 C TO 55 C | Working pressure :6 KG/CM2 |  | Nos
102003001 | 102003001012 | Flow Meter 50mm dia | Mechanical | No | Yes |  |  |  | ELECTROMAGNETIC FLOW METER | Supply voltage: 24V DC/230V AC | Weatherproof to IP55 | Ambient temperature: -10 C TO 55 C | Working pressure :6 KG/CM2 |  | Nos
102003001 | 102003001013 | Solvent Metering Unit 80mm | Mechanical | No | Yes |  |  |  | flow rate of 12000-16000 LPH | Flanged ANSI 300 lb SS316L | SS 316L | 1/10 of litre manual reset level and weather proof |  |  | Nos
102003005 | 102003005002 | 150 mm dia | Mechanical | No | Yes |  |  |  | 230V AC power supply provision, 8 Digit LCD Display | Maximum Pressure drop across BTU meter 0.2 WC |  | IP55 |  |  | Nos
102004001 | 102004001003 | AIR RECEIVER 3 m3 capacity | Mechanical | No | No | [9 empty] | Nos
102004001 | 102004001004 | AIR RECEIVER 2 m3 capacity | Mechanical | No | No | [9 empty] | Nos
102004002 | 102004002011 | Capacity - 250 L | Mechanical | No | No | [9 empty] | Nos
1002004005 | 1002004005002 | CLOSED EXPANSION TANK - capacity 1000 ltrs | Mechanical | No | No | [9 empty] | Nos
1002004 | 1002004006 | PVC TANK | Mechanical | Yes | No
1002004006 | 1002004006001 | Capacity- 5KL | Mechanical | No | Yes |  |  |  | triple layer for Condensate water storage | [5 empty] | Nos
1002004 | 1002004007 | SOLVENT TANK | Mechanical | Yes | No
1002004007 | 1002004007001 | SOLVENTS 20KL TANK(CLASS-A) | Mechanical | No | Yes |  |  |  | Horizontal type Solvent storage tank | 3 layers of coal tar Tape coating with 4mm thickness per layer | tank Design Code : IS 10987 | as per IS 10987 MS plate (as per IS 2062) |  |  | Nos
1002004 | 1002004008 | MODULAR TANK | Mechanical | Yes | No
1002004008 | 1002004008001 | 305 Kl capacity | Mechanical | No | Yes |  |  |  | 305 cum capacity as per AS 2304 | 50 m/s as per IS 875 |  |  |  |  | Nos
102005001 | 102005001009 | Bellows 350NB | Mechanical | No | Yes |  |  |  | SS 304 | control unit and matching flanges, gaskets, galvanised fasteners. | PN 10 |  |  |  | Nos
102005001 | 102005001010 | Bellows 300NB | Mechanical | No | Yes |  |  |  | SS 304 | control unit and matching flanges, gaskets, galvanised fasteners. | PN 10 |  |  |  | Nos
102005001 | 102005001011 | Bellows 250NB | Mechanical | No | Yes |  |  |  | SS 304 | control unit and matching flanges, gaskets, galvanised fasteners. | PN 10 |  |  |  | Nos
102005001 | 102005001012 | Bellows 80NB | Mechanical | No | Yes |  |  |  | SS 304 | control unit and matching flanges, gaskets, galvanised fasteners. | PN 10 |  |  |  | Nos
102005001 | 102005001013 | Bellows 65NB | Mechanical | No | Yes |  |  |  | SS 304 | control unit and matching flanges, gaskets, galvanised fasteners. | PN 10 |  |  |  | Nos
102005001 | 102005001014 | Bellows 350NB | Mechanical | No | Yes |  |  |  | SS 304 | control unit and matching flanges, gaskets, galvanised fasteners. | PN 16 |  |  |  | Nos
102005001 | 102005001015 | Bellows 300NB | Mechanical | No | Yes |  |  |  | SS 304 | control unit and matching flanges, gaskets, galvanised fasteners. | PN 16 |  |  |  | Nos
102005001 | 102005001016 | Bellows 250NB | Mechanical | No | Yes |  |  |  | SS 304 | control unit and matching flanges, gaskets, galvanised fasteners. | PN 16 |  |  |  | Nos
102006 | 102006006 | Pressure Gauge Dial diameter 150 mm | Mechanical | No | Yes |  |  |  | 63mm dia as a SS white background | Case SS304 with Bayonet Bezel as a standard SS316 | Die cast SS with screwed bezel | Socket 22mm A/F in SS316 as Standard, SS316L | Weatherproof to IP­67 (IS/IEC 60529:2001) | Range 0 Kg/cm 2 to 25 Kg/cm 2 | Nos
102006 | 102006007 | Pressure Gauge Dia 150 mm & range 0-10 kg/sqcm | Mechanical | No | Yes |  |  |  | Dial Type | Glycerine filled Stainless steel SS316 body | SS 316 borden dial type | PN25 rating |  |  | Nos
102009 | 102009016 | THERMAL INSULATION - 9 mm thick | Mechanical | No | Yes |  |  |  | Thermal conductivity shall not exceed 0.035 W/m deg K | BS 476 | nitrile rubber | Class O | Class 0 as per BS 476 Part 6 & 7 |  | Nos
102009 | 102009017 | THERMAL INSULATION - 13 mm thick | Mechanical | No | Yes |  |  |  | Thermal conductivity shall not exceed 0.035 W/m deg K | BS 476 | nitrile rubber | Class O | Class 0 as per BS 476 Part 6 & 7 |  | Nos
102009 | 102009018 | THERMAL INSULATION - 16 mm thick | Mechanical | No | Yes |  |  |  | Thermal conductivity shall not exceed 0.035 W/m deg K | BS 476 | nitrile rubber | Class O | Class 0 as per BS 476 Part 6 & 7 |  | Nos
102009 | 102009019 | THERMAL INSULATION - 9 mm thick | Mechanical | No | Yes |  |  |  | Thermal conductivity shall not exceed 0.035 W/m deg K | BS 476 | nitrile rubber & Aluminium foil | Class O | Class 0 as per BS 476 Part 6 & 7 |  | Nos
102009 | 102009020 | THERMAL INSULATION - 13 mm thick | Mechanical | No | Yes |  |  |  | Thermal conductivity shall not exceed 0.035 W/m deg K | BS 476 | nitrile rubber & Aluminium foil | Class O | Class 0 as per BS 476 Part 6 & 7 |  | Nos
102009 | 102009021 | THERMAL INSULATION - 16 mm thick | Mechanical | No | Yes |  |  |  | Thermal conductivity shall not exceed 0.035 W/m deg K | BS 476 | nitrile rubber & Aluminium foil | Class O | Class 0 as per BS 476 Part 6 & 7 |  | Nos
102009 | 102009022 | NITRILE RUBBER INSULATION - 250 mm dia | Mechanical | No | Yes |  |  |  | Water vapour diffusion resistance factor shall be >= 7000 | Closed cell Class O elastomeric nitrile rubber insulation of preformed pipe section ( up to 80 mm dia ) | overlap of 50 mm & 26G Aluminium cladding | 50 mm ( as per design condition ) ** thick insulation | Class 0 as per BS 476 Part 6 & 7 . |  | Nos
102009 | 102009023 | NITRILE RUBBER INSULATION - 200 mm dia | Mechanical | No | Yes |  |  |  | Water vapour diffusion resistance factor shall be >= 7000 | Closed cell Class O elastomeric nitrile rubber insulation of preformed pipe section ( up to 80 mm dia ) | overlap of 50 mm & 26G Aluminium cladding | 51 mm ( as per design condition ) ** thick insulation | Class 0 as per BS 476 Part 6 & 7 . |  | Nos
102009 | 102009024 | NITRILE RUBBER INSULATION - 150 mm dia | Mechanical | No | Yes |  |  |  | Water vapour diffusion resistance factor shall be >= 7000 | Closed cell Class O elastomeric nitrile rubber insulation of preformed pipe section ( up to 80 mm dia ) | overlap of 50 mm & 26G Aluminium cladding | 52 mm ( as per design condition ) ** thick insulation | Class 0 as per BS 476 Part 6 & 7 . |  | Nos
102009 | 102009025 | NITRILE RUBBER INSULATION - 125 mm dia | Mechanical | No | Yes |  |  |  | Water vapour diffusion resistance factor shall be >= 7000 | Closed cell Class O elastomeric nitrile rubber insulation of preformed pipe section ( up to 80 mm dia ) | overlap of 50 mm & 26G Aluminium cladding | 53 mm ( as per design condition ) ** thick insulation | Class 0 as per BS 476 Part 6 & 7 . |  | Nos
102009 | 102009026 | NITRILE RUBBER INSULATION - 65 mm dia | Mechanical | No | Yes |  |  |  | Water vapour diffusion resistance factor shall be >= 7000 | Closed cell Class O elastomeric nitrile rubber insulation of preformed pipe section ( up to 80 mm dia ) | overlap of 50 mm & 26G Aluminium cladding | 54 mm ( as per design condition ) ** thick insulation | Class 0 as per BS 476 Part 6 & 7 . |  | Nos
102009 | 102009027 | NITRILE RUBBER INSULATION - 50 mm dia | Mechanical | No | Yes |  |  |  | Water vapour diffusion resistance factor shall be >= 7000 | Closed cell Class O elastomeric nitrile rubber insulation of preformed pipe section ( up to 80 mm dia ) | overlap of 50 mm & 26G Aluminium cladding | 55 mm ( as per design condition ) ** thick insulation | Class 0 as per BS 476 Part 6 & 7 . |  | Nos
102009 | 102009028 | NITRILE RUBBER INSULATION - 40 mm dia | Mechanical | No | Yes |  |  |  | Water vapour diffusion resistance factor shall be >= 7000 | Closed cell Class O elastomeric nitrile rubber insulation of preformed pipe section ( up to 80 mm dia ) | overlap of 50 mm & 26G Aluminium cladding | 56 mm ( as per design condition ) ** thick insulation | Class 0 as per BS 476 Part 6 & 7 . |  | Nos
102009 | 102009029 | THERMAL INSULATION | Mechanical | No | Yes |  |  |  | Fire retardant cloth of 500/700 gsm | BS-3119 & BS3120 |  |  |  |  | Nos
102009 | 102009030 | THERMAL INSULATION 200mm dia | Mechanical | No | Yes |  |  |  | Water vapour diffusion resistance factor shall be >= 10000. | Closed cell Class O elastomeric nitrile rubber insulation of preformed pipe section ( up to 80 mm dia ) |  | 50 mm thick insulation | Class 0 as per BS 476 Part 6 & 7 . |  | Nos
102009 | 102009031 | THERMAL INSULATION 150mm dia | Mechanical | No | Yes |  |  |  | Water vapour diffusion resistance factor shall be >= 10000. | Closed cell Class O elastomeric nitrile rubber insulation of preformed pipe section ( up to 80 mm dia ) |  | 50 mm thick insulation | Class 0 as per BS 476 Part 6 & 7 . |  | Nos
102009 | 102009032 | THERMAL INSULATION 125mm dia | Mechanical | No | Yes |  |  |  | Water vapour diffusion resistance factor shall be >= 10000. | Closed cell Class O elastomeric nitrile rubber insulation of preformed pipe section ( up to 80 mm dia ) |  | 50 mm thick insulation | Class 0 as per BS 476 Part 6 & 7 . |  | Nos
102009 | 102009033 | THERMAL INSULATION 80mm dia | Mechanical | No | Yes |  |  |  | Water vapour diffusion resistance factor shall be >= 10000. | Closed cell Class O elastomeric nitrile rubber insulation of preformed pipe section ( up to 80 mm dia ) |  |  | Class 0 as per BS 476 Part 6 & 7 . |  | Nos
102009 | 102009034 | Acoustic Insulation 10mm thick | Mechanical | No | Yes |  |  |  | Acoustic Insulation using nitrile rubber | Open cell Class 1 elastomeric nitrile rubber | Thermal conductivity shall not exceed 0.047 W/m deg K | Density of the nitrile rubber shall be > 140 Kg/m3 . | as per BS 476 Part 7 |  | Nos
102009 | 102009035 | Acoustic Insulation 15mm thick | Mechanical | No | Yes |  |  |  | Acoustic Insulation using nitrile rubber | Open cell Class 1 elastomeric nitrile rubber | Thermal conductivity shall not exceed 0.047 W/m deg K | Density of the nitrile rubber shall be > 140 Kg/m3 . | as per BS 476 Part 7 |  | Nos
102009 | 102009036 | Acoustic Insulation 10mm thick | Mechanical | No | Yes |  |  |  | 26G Perforated Aluminium sheet | Open cell Class 1 elastomeric nitrile rubber | Thermal conductivity shall not exceed 0.047 W/m deg K | Density of the nitrile rubber shall be > 140 Kg/m3 . | as per BS 476 Part 7 |  | Nos
102009 | 102009037 | Acoustic Insulation 15mm thick | Mechanical | No | Yes |  |  |  | 26G Perforated Aluminium sheet | Open cell Class 1 elastomeric nitrile rubber | Thermal conductivity shall not exceed 0.047 W/m deg K | Density of the nitrile rubber shall be > 140 Kg/m3 . | as per BS 476 Part 7 |  | Nos
103002 | 103002006 | Structural steel 12 mm dia | Civil | No | Yes |  |  |  | GALVANIZED FULL THREADED ROD | [5 empty] | Nos
103002 | 103002007 | Structural steel | Civil | No | Yes |  |  |  | Pre-fabricated hot dip galvanized | [5 empty] | Nos
103002 | 103002008 | Structural steel | Civil | No | Yes |  |  |  | 2 layers of primer & 2 layers of synthetic enamel paint | [5 empty] | Nos
103010 | 103010002 | 400x400x 700 mm in height | Civil | No | Yes |  |  |  | under ground for 400 mm. | [5 empty] | Nos
103010 | 103010003 | EXCAVATION 300 mm x 600 mm | Civil | No | No | [9 empty] | Nos
103010 | 103010004 | EXCAVATION | Civil | No | Yes |  |  |  | 1.5 / 1.2 mtrs in depth | 250.mm dia(pipe). |  |  |  |  | Nos
104002 | 104002002 | FIRE BUCKET 9 Ltrs capacity | Safety | No | Yes |  |  |  | 24 guage, galvanised steel sheet | Fire bucket and stand fabricated by MS angles |  |  |  |  | Nos
104003 | 104003017 | Carbon-di- oxide type fire extinguisher of 4.5 kgs. Capacity | Safety | No | Yes |  |  |  | CO2 gas filled in brand new seamless cylinder (as per IS 7285 & ISI Marked) | powder coated finish, made out of Manganese steel | wheel type valve (ISI marked) | ,1 Mtr braided discharge hose & horn, wall mounting bracket | IS 7285 & ISI Marked , Fire rating 55B |  | Nos
104003 | 104003018 | Carbon-di- oxide type fire extinguisher of 9 kgs. Capacity | Safety | No | Yes |  |  |  | CO2 gas filled in brand new seamless cylinder (as per IS 7285 & ISI Marked) | powder coated finish, made out of Manganese steel | wheel type valve (ISI marked) | 2 Mtr braided discharge hose & horn, Aluminium siphon tube IS 738 | IS 7285 & ISI Marked , Fire rating 55B |  | Nos
104003 | 104003019 | Water CO2 type fire extinguisher 9 lts. capacity, brand new cylinder of powder coated finish made of Mild steel body | Safety | No | Yes |  |  |  | powder coated finish made of Mild steel body ( CR2 grade conforming to IS 513) | 450 mm long discharge hose with nozzles | SS 304 | Fire rating 6A |  |  | Nos
104003 | 104003020 | Mechanical Foam type fire extinguisher 9Lts. | Safety | No | Yes |  |  |  | powder coated finish made of Mild steel body ( CR2 grade conforming to IS 513) | 450 mm long discharge hose and ABS type branch pipe | SS 304 | Fire rating 4A 233B |  |  | Nos
104003 | 104003021 | Mechanical Foam Fire Extinguisher of 60 Ltrs | Safety | No | Yes |  |  |  | powder coated Mild steel body as per IS 2062 | 4M long discharge hose with nozzle, trolley mounted | IS 16018. | Fire rating 20A 233B |  |  | Nos
104003 | 104003022 | Dry Chemical Powder ABC type Fire Extinguisher 4 Kg | Safety | No | Yes |  |  |  | powder coated Mild steel body | 450 mm long discharge hose with nozzles |  | Fire rating 3A 55B. |  |  | Nos
104003 | 104003023 | FIRE EXTNGUISHER - 9Ltrs. | Safety | No | Yes |  |  |  | ALCOHOL RESISTANT FOAM | [5 empty] | Nos
104003 | 104003024 | FIRE EXTNGUISHER - wall highlighter | Safety | No | Yes |  |  |  | 3 mm thick acrylic sheet. | [5 empty] | Nos
104003 | 104003025 | Acrylic fire stop sealant | Safety | No | Yes |  |  |  | UL 1479 standards | DIN 52210 for sound insulation |  |  |  |  | Nos
104004 | 104004012 | HOSE CABINET STAND - Size of box - 600(H) x 750(L) x 250(D) mm | Safety | No | Yes |  |  |  | 14 SWG CRCA MS Sheet with 2 doors and 4 mm thick glazed glass with water proof rubber beading | Weather proof outdoor lockable hose cabinet |  |  |  |  | Nos
104004 | 104004013 | Hose Reel | Safety | No | Yes |  |  |  | Controlled percolated fire hose | stainless steel couplings as per IS: 903, 15 m lon | IS: 8423 |  |  |  | Nos
104006 | 104006016 | ALRAM | Safety | No | Yes |  |  |  | Power source 230 V / 50 Hz. | Displacer type | Switch type SPDT | Alarm type H (1 point alarm) | IS-2148 and IP-65 | Weatherproof to IP­67 (IS/IEC 60529:2001) | Nos
104008 | 104008018 | 250 x 200mm - 11kV enameled type danger board | Safety | No | No | [9 empty] | Nos
104008 | 104008019 | Insulating Mats of 900 mm width min 2 mm thick upto 3.3 kV as per IS 15652-2006 | Safety | No | No | [9 empty] | Nos
104008 | 104008020 | Insulating Mats of 900 mm width min 2.5 mm thick upto 11 kV as per IS 15652-2006 | Safety | No | No | [9 empty] | Nos
104008 | 104008021 | Insulating Mats of 900 mm width min 3 mm thick upto 33 kV as per IS 15652-2006 | Safety | No | No | [9 empty] | Nos
104008 | 104008022 | 6mm thick 900mm wide x 1800mm long rubber mats ISI approved with test certificates | Safety | No | No | [9 empty] | Nos
104008 | 104008023 | Electrical single line diagram chart duly framed | Safety | No | No | [9 empty] | Nos
104008 | 104008024 | Signages of LOTO instructions | Safety | No | No | [9 empty] | Nos
104008 | 104008025 | FIRE SEALENT | Safety | No | Yes |  |  |  | ASTM G21-96 IEC 60068-2-57:1999-11 (Environmental Testing) as per Part 2-57 | VOC content of approx. 1.3 g/l as per LEED 2009. |  |  |  |  | Nos
104008 | 104008026 | FIRE RETSRDANT COATING | Safety | No | Yes |  |  |  | as per IEC 60332 part.3 tested by DNV' interpretation of SOLAS 1974 | mold resistance rating of 0 as determined by ASTM G21-96 |  |  |  |  | Nos
104009 | 104009034 | LPS Folding clamp to hold 8mm | Safety | No | Yes |  |  |  | Folding clamp aluminium holder (FCAH) to hold 8 mm Al conductor at every 1m distance on the roof top without any drilling on roof, Installation with simple fastening system, mainly used for seaming sheet roof application, capable to hold seaming thickness of upto 20mm. | IS/IEC 62305 |  |  |  |  | Nos
104009 | 104009035 | LPS-Cross Connector | Safety | No | Yes |  |  |  | Cross universal connector for T and cross connection, to route vertical down conductor/mesh formation made of MS hot dip galvanised (minimum 65 micron) with necessary GI fastners etc as required. | IS/IEC 62305 |  |  |  |  | Nos
104009 | 104009036 | LPS-connector to connect | Safety | No | Yes |  |  |  | Hot dipped galvanised (minimum 65 micron) connector to connect expansion piece using suitable GI fastners (2nos/expansion piece). | IS/IEC 62305 |  |  |  |  | Nos
104009 | 104009037 | LPS-Vertical Air Terminal | Safety | No | Yes |  |  |  | Vertical air terminal with accessories: Aluminium air terminal of 16mm dia rod tapered to 10mm dia Aluminium rod. | IS/IEC 62305 |  |  |  |  | Nos
104009 | 104009038 | LPS-Air Terminal | Safety | No | Yes |  |  |  | 4Mtr Aluminium alloy air terminal (corresponds to DIN 48801) | IS/IEC 62305 |  |  |  |  | Nos
104009 | 104009039 | LPS-Air Terminal | Safety | No | Yes |  |  |  | 2Mtr Aluminium alloy air terminal (corresponds to DIN 48801) | IS/IEC 62305 |  |  |  |  | Nos
104009 | 104009040 | LPS-Air Terminal | Safety | No | Yes |  |  |  | System consist of Fang Fix with base and clamp | IS/IEC 62305 |  |  |  |  | Nos
104009 | 104009041 | LPS | Safety | No | Yes |  |  |  | Stone with high level of stability. Quick and easy mounting of interception rod using anchors. Concrete, frost-resistant, can be stacked. | IS/IEC 62305 |  |  |  |  | Nos
104009 | 104009042 | LPS-Down Conductor holder | Safety | No | Yes |  |  |  | 8 mm dia (50sqmm cross sectional area) Aluminum round conductor complete as specified in drawing. | IS/IEC 62305 |  |  |  |  | Nos
104009 | 104009043 | LPS-Down Conductor holder | Safety | No | Yes |  |  |  | Hot dipped galvanized (minimum 65 micron) folding clamp suitable for Plate thickness upto 5mm , for conductor routing. | IS/IEC 62305 |  |  |  |  | Nos
104009 | 104009044 | LPS-Down Conductor holder | Safety | No | Yes |  |  |  | Lightnig counter - To count number of lightning strikes & shall record the date and time of the lightning incident. To be tested as per IEC 62561-6. | IS/IEC 62305 |  |  |  |  | Nos
104010 | 104010015 | LEVEL INDICATOR | Safety | No | Yes |  |  |  | Radar type level transmitter with control panel | [5 empty] | Nos
105003 | 105003010 | Foam Monitor 150 LPM | Plumbing | No | Yes |  |  |  | SS 304 | 63mm reducer inlet | 360 deg horizontal and vertical rotation + 45 deg to -45 deg , inlet flange of 100mm dia | IS:318 LTB2 gunmetal ball bearing swivel joints with brass locking |  |  | Nos
105003 | 105003011 | MOBILE FOAM UNIT 100 ltrs. Tank Capacity | Plumbing | No | Yes |  |  |  | 2 length fire hoses (64 mm dia X 15 Mtr) | flow capacity 450 LPM @ 7kg/cm2. |  |  |  |  | Nos
105003 | 105003012 | MOBILE FOAM UNIT 150 ltrs. Tank Capacity | Plumbing | No | Yes |  |  |  | 2 length fire hoses (64 mm dia X 15 Mtr) | flow capacity 450 LPM @ 7kg/cm2. |  |  |  |  | Nos
105003 | 105003013 | WATER MONITOR | Plumbing | No | Yes |  |  |  | IS:8442:1997 | vertical rotation between +45° to -45° with flow rate upto 450 LPM at 3.5 Kgf/cm2 |  |  |  |  | Nos
105004 | 105004010 | Foam Water Sprinkler Nozzle - K42, 1/2 BSPT | Plumbing | No | Yes |  |  |  | threaded, pendent type. | [5 empty] | Nos
105006 | 105006021 | Side Wall sprinkler 79 deg C K factor: 80 | Plumbing | No | Yes |  |  |  | brass finish quartzoid bulb type | 15mm screwed ends |  |  |  |  | Nos
105006 | 105006022 | Pendent sprinkler 93 deg C, K factor: 160 | Plumbing | No | Yes |  |  |  | brass finish quartzoid bulb type | 15mm screwed ends |  |  |  |  | Nos
105006 | 105006023 | Upright sprinkler 93 deg C K factor: 160 | Plumbing | No | Yes |  |  |  | brass finish quartzoid bulb type | 15mm screwed ends |  |  |  |  | Nos
105006 | 105006024 | Pendent sprinkler 79 deg C, K factor: 200 | Plumbing | No | Yes |  |  |  | brass finish quartzoid bulb type | 20mm screwed ends |  |  |  |  | Nos
105006 | 105006025 | Pendent sprinkler 79 deg C, K factor: 360 | Plumbing | No | Yes |  |  |  | brass finish quartzoid bulb type | 20mm screwed ends |  |  |  |  | Nos
105006 | 105006026 | Pendent sprinkler 74 deg C, K factor: 360 | Plumbing | No | Yes |  |  |  | brass finish quartzoid bulb type | 25mm screwed ends |  |  |  |  | Nos
105006 | 105006027 | Pendent sprinkler 79 deg C, K factor: 160 | Plumbing | No | Yes |  |  |  | brass finish quartzoid bulb type | 15mm screwed ends |  |  |  |  | Nos
105006 | 105006028 | Upright sprinkler 79 deg C K factor: 160 | Plumbing | No | Yes |  |  |  | brass finish quartzoid bulb type | 15mm screwed ends |  |  |  |  | Nos
105006 | 105006029 | SPRINKLER | Plumbing | No | No | [9 empty] | Nos
105007 | 105007006 | SS Flexible braided type hose | Plumbing | No | Yes |  |  |  | 1200 mm | [5 empty] | Nos
105008 | 105008003 | Neoprene hose 3 inch dia x 5 Mtrs long | Plumbing | No | Yes |  |  |  | ACME End Connectors for un-loading of fuel | as per BS1435/1968 |  |  |  |  | Nos
105008 | 105008004 | Fireman's axe | Plumbing | No | Yes |  |  |  | 20000 volts | as per IS:926. |  |  |  |  | Nos
105008 | 105008005 | THERMOMETER | Plumbing | No | Yes |  |  |  | Stem Length of 150 mm ( 6 inch ) | Stainless steel SS316 |  |  |  |  | Nos
105009 | 105009002 | Hydrogen sensor with cable | Plumbing | No | No | [9 empty] | Nos
105010 | 105010003 | PREFILTER | Plumbing | No | No | [9 empty] | Nos
105010 | 105010004 | FINE FILTER | Plumbing | No | No | [9 empty] | Nos
106001 | 106001003 | VRV/VRF outdoor unit | HVAC | No | Yes |  |  |  | 10 HP ( 3 phase 415 volts ±10% V,50 ± 5% Hz) | Hydrophilic coated condenser coil with copper tube and copper header | minimum 8 mm for top discharge & 6 mm for side discharge | Noise level Max. up to 65 dBA @ 1 meter distance |  |  | Nos
106002 | 106002013 | 5.5 TR Indoor unit (Single Phase) | HVAC | No | Yes |  |  |  | CSU type Indoor units | R410A/Eco friendly refrigerant | MERV 8 multi speed evaporator fan | 240 ± 10% volts, 50 Hz ± 5%, single phase power | SS - 304 /HIPS |  | Nos
106005 | 106005016 | 24 G GI ducting -from 0-750 mm | HVAC | No | Yes |  |  |  | 180 gsm coating of zinc | Site Fabricated GSS ducting | as per IS 655:2006 standards |  |  |  | Nos
106005 | 106005017 | 22 G GI ducting -from 751-1500 mm | HVAC | No | Yes |  |  |  | 180 gsm coating of zinc | Site Fabricated GSS ducting | as per IS 655:2006 standards |  |  |  | Nos
106005 | 106005018 | 20 G GI ducting -from 1501 to 2250 mm | HVAC | No | Yes |  |  |  | 180 gsm coating of zinc | Site Fabricated GSS ducting | as per IS 655:2006 standards |  |  |  | Nos
106005 | 106005019 | 18 G GI ducting -From 2251 & above | HVAC | No | Yes |  |  |  | 180 gsm coating of zinc | Site Fabricated GSS ducting | as per IS 655:2006 standards |  |  |  | Nos
106005 | 106005020 | 24 G ( 0 to 600 mm dia ) | HVAC | No | Yes |  |  |  | GSS spiral duct | 180 gsm coating of zinc |  |  |  |  | Nos
106005 | 106005021 | 22G ( 650 to 900 mm dia ) | HVAC | No | Yes |  |  |  | GSS spiral duct | 180 gsm coating of zinc |  |  |  |  | Nos
106005 | 106005022 | 20G ( 950 to 1250 mm dia ) | HVAC | No | Yes |  |  |  | GSS spiral duct | 180 gsm coating of zinc |  |  |  |  | Nos
106005 | 106005023 | 18G ( 1300 to 1600 mm dia ) | HVAC | No | Yes |  |  |  | GSS spiral duct | 180 gsm coating of zinc |  |  |  |  | Nos
106005 | 106005024 | 200 mm dia | HVAC | No | Yes |  |  |  | Factory fabricated insulated flexible duct | spring steel wire helix as per UL181 class 1 or equivalent . |  |  |  |  | Nos
106005 | 106005025 | 150 mm dia | HVAC | No | Yes |  |  |  | Factory fabricated insulated flexible duct | spring steel wire helix as per UL181 class 1 or equivalent . |  |  |  |  | Nos
106005 | 106005026 | GSS plenum Double skin GSS plenum ( 120 gsm ) | HVAC | No | Yes |  |  |  | 25** mm thick sandwich RPUF injected panel | inner skin thickness shall be 0.63 mm | Outer skin thickness shall be 0.8 mm with powder coating of 100 micron | Factory fabricated |  |  | Nos
106005 | 106005027 | FLEXIBLE DUCT 150mm dia | HVAC | No | Yes |  |  |  | Factory fabricated insulated flexible duct | UL181 class 1 or equivalent |  |  |  |  | Nos
106006 | 106006010 | GRILLES | HVAC | No | Yes |  |  |  | aluminum powder coated | [5 empty] | Nos
106010 | 106010011 | JET DIFFUSER 150 mm dia | HVAC | No | Yes |  |  |  | Extruded aluminium powder coated | thickness shall be 1.2 mm. | Panel type |  |  |  | Nos
106010 | 106010012 | JET DIFFUSER 200 mm dia | HVAC | No | Yes |  |  |  | Extruded aluminium powder coated | thickness shall be 1.2 mm. | Panel type |  |  |  | Nos
106010 | 106010013 | JET DIFFUSER 350 mm dia | HVAC | No | Yes |  |  |  | Extruded aluminium powder coated | thickness shall be 1.2 mm. | Panel type |  |  |  | Nos
106010 | 106010014 | JET DIFFUSER 400 mm dia | HVAC | No | Yes |  |  |  | Extruded aluminium powder coated | thickness shall be 1.2 mm. | Panel type |  |  |  | Nos
106010 | 106010015 | EXHAUST LOUVERS | HVAC | No | Yes |  |  |  | aluminium powder coated | GI mesh |  |  |  |  | Nos
106010 | 106010016 | HUMIDIFIER | HVAC | No | Yes |  |  |  | Capacity: 800kg/hr | [5 empty] | Nos
106010 | 106010017 | TEST DRAIN | HVAC | No | Yes |  |  |  | 25mm dia | [5 empty] | Nos
106010 | 106010018 | PAINTING | HVAC | No | Yes |  |  |  | 2 layers of synthetic enamel | 1 layer of primer |  |  |  |  | Nos
106010 | 106010019 | CASING SYSTEM 25mm wide | HVAC | No | Yes |  |  |  | Double Grip Type PVC Casing-Capping System | [5 empty] | Nos
106010 | 106010020 | CASING SYSTEM 50mm wide | HVAC | No | Yes |  |  |  | Double Grip Type PVC Casing-Capping System | [5 empty] | Nos
106010 | 106010021 | DIN RAIL | HVAC | No | Yes |  |  |  | 200 mm X 125 mm X 125 mm | [5 empty] | Nos
106010 | 106010022 | DIN RAIL | HVAC | No | Yes |  |  |  | 300 mm X 125 mm X 125 mm | [5 empty] | Nos
106011 | 106011003 | REFRIGERANT UNIT | HVAC | Yes | No
106011003 | 106011003001 | DRYER UNIT Refrigerant Type | HVAC | No | Yes |  |  |  | Air-Compressor capacity-290 cfm ABOVE | Capacity: to suit above 290 CFM air-compressor | Pressure Dew Point : +3 Deg C |  |  |  | Nos
106012 | 106012006 | COLLAR DAMPER | HVAC | No | Yes |  |  |  | thickness 18G | SS304 fastners |  |  |  |  | Nos
106012 | 106012007 | VOLUME CONTROL DAMPER | HVAC | No | Yes |  |  |  | 1.6/1.2 mm thick | operating handle of length 150 mm |  |  |  |  | Nos
106012 | 106012008 | NON RETURN DAMPER | HVAC | No | Yes |  |  |  | (NRD) 18G | aluminium powder coated |  |  |  |  | Nos
106012 | 106012009 | BUTTERFLY DAMPER | HVAC | No | Yes |  |  |  | 150 mm dia | 24 G GSS sheet |  |  |  |  | Nos
106012 | 106012010 | BUTTERFLY DAMPER | HVAC | No | Yes |  |  |  | 200 mm dia | 24 G GSS sheet |  |  |  |  | Nos
106012 | 106012011 | BUTTERFLY DAMPER | HVAC | No | Yes |  |  |  | 400 mm dia | 24 G GSS sheet |  |  |  |  | Nos
106015 | 106015002 | AIR SEPERATOR - 150 mm dia | HVAC | No | Yes |  |  |  | Mild Steel body | [5 empty] | Nos
106017 | 106017006 | DX ductable/Package split Unit | HVAC | No | Yes |  |  |  | 11 TR ( 4400 CFM ) - ( 3 phase 415 volts ±10% V,50 ± 5% Hz) | Minimum COP 2.8, side discharge , noise level shall be Max. up to .55.dBA @ 1 meter distance | MREV 8 | R410a /R407C /R32/Eco |  | Inverter Type | Nos
106017 | 106017007 | DX Hi wall split Units | HVAC | No | Yes |  |  |  | 2 TR - noise level shall be Max. up to 44 dBA | indoor at high speed & 55 dBA for outdoor @ 1 meter distance) | MREV 8 | R410a / R32 | single phase 240V ±10% ,50 ± 5% Hz | Inverter Type | Nos
101006004002 | 101006004002042 | 450 mm W x 75 mm H | Electrical | No | Yes |  |  |  | PRE FABRICATED PERFORATED CABLE | 2.0 mm thick pregalvazised for outdoor | minimum 120 gsm as per IS 277 | minimum 65 micron as per IS 2629 & IS 4759 |  |  | Nos
101006004001 | 101006004001046 | 300 mm W x 100 mm H Pregalvanized 120GSM | Electrical | No | Yes |  |  |  | LADDER TYPE | 2.0mm thick, runner and slotted rungs | OUTDOOR TYPE | hot dip galvanized( minimum 65 micron as per IS 2629 & IS 4759) for outdoor application |  |  | Nos
101006004002 | 101006004002043 | 300 mm W x 75 mm H | Electrical | No | Yes |  |  |  | PRE FABRICATED PERFORATED CABLE | 2.0 mm thick pregalvazised for outdoor | minimum 120 gsm as per IS 277 | minimum 65 micron as per IS 2629 & IS 4760 |  |  | Nos
101006004001 | 101006004001044 | 150 mm W x 50 mm H Pregalvanized 120GSM | Electrical | No | Yes |  |  |  | LADDER TYPE | 2.0mm thick, runner and slotted rungs | OUTDOOR TYPE | hot dip galvanized( minimum 65 micron as per IS 2629 & IS 4759) for outdoor application |  |  | Nos
103002002 | 103002002001 | 8 mm dia | CIVIL | No | Yes |  |  |  | Galvanized full threaded rods | [5 empty] | Ton
103002002 | 103002002002 | 10 mm dia | CIVIL | No | Yes |  |  |  | Galvanized full threaded rods | [5 empty] | Ton
103002002 | 103002002003 | 12 mm dia | CIVIL | No | Yes |  |  |  | Galvanized full threaded rods | [5 empty] | Ton
103002003 | 103002003001 | Structural steel | CIVIL | No | Yes |  |  |  | IS:2062 | [5 empty] | Ton
103002003 | 103002003002 | Structural steel | CIVIL | No | Yes |  |  |  | 2 layers of primer & 2 layers of synthetic enamel paint | [5 empty] | Ton
103002003 | 103002003003 | Pre-fabricated hot dip galvanized | CIVIL | No | Yes |  |  |  | Minimum 65 micron as per IS 2629 & IS4759 | [5 empty] | Ton
101005001001 | 101005001001043 | LT CABLES XLPE shrink cable 3C 300 Sqmm Al. | ELECTRICAL | No | No | [9 empty] | SQM
101005001001 | 101005001001044 | LT CABLES 1.1 KV grade PVC insulated FRLS armoured cable with aluminium conductor 4C 10 Sqmm AL. | ELECTRICAL | No | No | [9 empty] | SQM
101005001002 | 101005001002055 | LT CABLES 1.1 kv PVC insulated armoured cable with copper conductor 24 core 2.5 Sqmm. | ELECTRICAL | No | No | [9 empty] | SQM
101005001002 | 101005001002056 | LT CABLES 1.1 kv PVC insulated armoured cable with copper conductor 14 core 2.5 Sqmm. | ELECTRICAL | No | No | [9 empty] | SQM
101005001002 | 101005001002057 | LT CABLES 1.1 kv PVC insulated armoured cable with copper conductor 7 core 2.5 Sqmm. | ELECTRICAL | No | No | [9 empty] | SQM
101005001002 | 101005001002058 | LT CABLES 1.1 kv PVC insulated armoured cable with copper conductor 4 core 2.5 Sqmm. | ELECTRICAL | No | No | [9 empty] | SQM
101005001002 | 101005001002059 | LT CABLES 1.1 kv PVC insulated armoured cable with copper conductor 3 core 2.5 Sqmm. | ELECTRICAL | No | No | [9 empty] | SQM
101005001002 | 101005001002060 | LT CABLES 1.1KV grade multistranded FRLS PVC insulated copper conductor 4 runs 240 Sqmm. + 2 runs 120 Sqmm | ELECTRICAL | No | No | [9 empty] | SQM
101005001002 | 101005001002061 | LT CABLES 1.1KV grade multistranded FRLS PVC insulated copper conductor 4 runs 185 Sqmm. + 2 runs 95 Sqmm | ELECTRICAL | No | No | [9 empty] | SQM
101005001002 | 101005001002062 | LT CABLES 1.1KV grade multistranded FRLS PVC insulated copper conductor 4 runs 120 Sqmm. + 2 runs 70 Sqmm | ELECTRICAL | No | No | [9 empty] | SQM
101005001002 | 101005001002063 | LT CABLES 1.1KV grade multistranded FRLS PVC insulated copper conductor 4 runs 95 Sqmm. + 2 runs 50 Sqmm | ELECTRICAL | No | No | [9 empty] | SQM
101005001002 | 101005001002064 | LT CABLES 1.1KV grade multistranded FRLS PVC insulated copper conductor 4 runs 70 Sqmm. + 2 runs 35 Sqmm | ELECTRICAL | No | No | [9 empty] | SQM
101005001002 | 101005001002065 | LT CABLES 1.1KV grade multistranded FRLS PVC insulated copper conductor 4 runs 35 Sqmm. + 2 runs 16 Sqmm | ELECTRICAL | No | No | [9 empty] | SQM
101005001002 | 101005001002066 | LT CABLES 1.1KV grade multistranded FRLS PVC insulated copper conductor 4 runs 25 Sqmm. + 2 runs 16 Sqmm | ELECTRICAL | No | No | [9 empty] | SQM
101005001002 | 101005001002067 | LT CABLES 1.1KV grade multistranded FRLS PVC insulated copper conductor 4 runs 16 Sqmm. + 2 runs 10 Sqmm | ELECTRICAL | No | No | [9 empty] | SQM
101005001002 | 101005001002068 | LT CABLES 1.1KV grade multistranded FRLS PVC insulated copper conductor 4 runs 10Sqmm. + 2 runs 6 Sqmm | ELECTRICAL | No | No | [9 empty] | SQM
101005001002 | 101005001002069 | LT CABLES 1.1KV grade multistranded FRLS PVC insulated copper conductor 4 runs 6 Sqmm. + 2 runs 4 Sqmm | ELECTRICAL | No | No | [9 empty] | SQM
101005001002 | 101005001002070 | LT CABLES 1.1KV 1.1KV grade multistranded FRLS PVC insulated copper conductor 3runs 4 Sqmm. | ELECTRICAL | No | No | [9 empty] | SQM
101005001002 | 101005001002071 | LT CABLES 1.1KV PVC insulated PVC sheathed FRLS tinned copper screened 3 core 2.5 Sqmm. | ELECTRICAL | No | No | [9 empty] | SQM
101005001002 | 101005001002072 | LT CABLES 1.1KV FRLS PVC insulated PVC sheathed FRLS multistranded copper conductor 3 core 2.5 Sqmm. | ELECTRICAL | No | No | [9 empty] | SQM
101005001002 | 101005001002073 | LT CABLES 1.1KV FRLS PVC insulated PVC sheathed FRLS multistranded copper conductor single core 25 Sqmm | ELECTRICAL | No | No | [9 empty] | SQM
101005001002 | 101005001002074 | LT CABLES 1.1KV FRLS PVC insulated PVC sheathed FRLS multistranded copper conductor single core 16 Sqmm | ELECTRICAL | No | No | [9 empty] | SQM
101005001002 | 101005001002075 | LT CABLES 1.1KV FRLS PVC insulated PVC sheathed FRLS multistranded copper conductor single core 10 Sqmm | ELECTRICAL | No | No
101005001002 | 101005001002076 | LT CABLES 1.1KV FRLS PVC insulated PVC sheathed FRLS multistranded copper conductor single core 6 Sqmm | ELECTRICAL | No | No | [9 empty] | SQM
101005001002 | 101005001002077 | LT CABLES multistrand copper conductor FRLS wire with single run of 1.5 Sqm 2 runs of 2.5 Sqmm. | ELECTRICAL | No | No | [9 empty] | SQM
101005001002 | 101005001002078 | LT CABLES multistrand copper conductor FRLS wire with single run of 2.5 Sqm 2 runs of 4 Sqmm. | ELECTRICAL | No | No | [9 empty] | SQM
101005001004 | 101005001004015 | PVC insulated PVC sheathed FRLS 1100V grade unarmoured multistranded Copper conductor flexible wire 3C 4Sqmm | ELECTRICAL | No | No | [9 empty] | SQM
101005003 | 101005003007 | 10 Pair telephone tag block. | ELECTRICAL | No | No | [9 empty] | NOS
101005003 | 101005003008 | 25 Pair telephone tag block. | ELECTRICAL | No | No | [9 empty] | NOS
101005003 | 101005003009 | 50 Pair telephone tag block. | ELECTRICAL | No | No | [9 empty] | NOS
101005003 | 101005003010 | 22 AWG (7x30) High Speed RS485 | ELECTRICAL | No | No | [9 empty] | NOS
101006001 | 101006001042 | LT TERMINATIONS 1.1 kv size,single compression type tinned glands crimping type aluminium sockets 3 core 2.5 Sqmm. | ELECTRICAL | No | No | [9 empty] | SQM
101006001 | 101006001043 | LT TERMINATIONS 1.1 kv size,single compression type tinned glands crimping type aluminium sockets 4 core 2.5 Sqmm. | ELECTRICAL | No | No | [9 empty] | SQM
101006001 | 101006001044 | LT TERMINATIONS 1.1 kv size,single compression type tinned glands crimping type aluminium sockets 7 core 2.5 Sqmm. | ELECTRICAL | No | No | [9 empty] | SQM
101006001 | 101006001045 | LT TERMINATIONS 1.1 kv size,single compression type tinned glands crimping type aluminium sockets 14 core 2.5 Sqmm. | ELECTRICAL | No | No | [9 empty] | SQM
101006001 | 101006001046 | LT TERMINATIONS 1.1 kv size,single compression type tinned glands crimping type aluminium sockets 24 core 2.5 Sqmm. | ELECTRICAL | No | No | [9 empty] | SQM
101006002 | 101006002051 | LT TERMINATIONS 1.1KV cables with double compression type cable gland and heavy duty copper cable lugs for copper cables 12C x 1.5 Sq.mm | ELECTRICAL | No | Yes | LUGS: DOWEL/JAINSON , Glands: Commet/HMI | [8 empty] | SQM
101006002 | 101006002052 | LT TERMINATIONS 1.1KV cables with double compression type cable gland and heavy duty copper cable lugs for copper cables 7C x 1.5 Sq.mm | ELECTRICAL | No | Yes | LUGS: DOWEL/JAINSON , Glands: Commet/HMI | [8 empty] | SQM
101006002 | 101006002053 | LT TERMINATIONS 1.1KV grade multistranded FRLS PVC insulated copper conductor wire 4 runs 240 + 2 runs 120 Sqmm | ELECTRICAL | No | No | [9 empty] | SQM
101006002 | 101006002054 | LT TERMINATIONS 1.1KV grade multistranded FRLS PVC insulated copper conductor wire 4 runs 185 + 2 runs 95 Sqmm | ELECTRICAL | No | No | [9 empty] | SQM
101006002 | 101006002055 | LT TERMINATIONS 1.1KV grade multistranded FRLS PVC insulated copper conductor wire 4 runs 120 Sqmm. + 2 runs 70 Sqmm | ELECTRICAL | No | No | [9 empty] | SQM
101006002 | 101006002056 | LT TERMINATIONS 1.1KV grade multistranded FRLS PVC insulated copper conductor wire 4 runs 95 Sqmm. + 2 runs 50 Sqmm | ELECTRICAL | No | No | [9 empty] | SQM
101006002 | 101006002057 | LT TERMINATIONS 1.1KV grade multistranded FRLS PVC insulated copper conductor wire 4 runs 70 Sqmm. + 2 runs 35 Sqmm | ELECTRICAL | No | No | [9 empty] | SQM
101006002 | 101006002058 | LT TERMINATIONS 1.1KV grade multistranded FRLS PVC insulated copper conductor wire 4 runs 35 + 2 runs 16 Sqmm | ELECTRICAL | No | No | [9 empty] | SQM
101006002 | 101006002059 | LT TERMINATIONS 1.1KV grade multistranded FRLS PVC insulated copper conductor wire 4 runs 25 + 2 runs 16 Sqmm | ELECTRICAL | No | No | [9 empty] | SQM
101006002 | 101006002060 | LT TERMINATIONS 1.1KV grade multistranded FRLS PVC insulated copper conductor wire 4 runs 16 + 2 runs 10 Sqmm | ELECTRICAL | No | No | [9 empty] | SQM
101006002 | 101006002061 | LT TERMINATIONS 1.1KV grade multistranded FRLS PVC insulated copper conductor wire 4 runs 10 + 2 runs 6 Sqmm | ELECTRICAL | No | No | [9 empty] | SQM
101006002 | 101006002062 | LT TERMINATIONS 1.1KV grade multistranded FRLS PVC insulated copper conductor wire 4 runs 6 + 2 runs 4 Sqmm | ELECTRICAL | No | No | [9 empty] | SQM
101006003 | 101006003026 | LT TERMINATIONS Control cable | ELECTRICAL | No | Yes |  |  |  | welded nipple | [5 empty] | SQM
101006008 | 101006008018 | 1.1 KV grade double compression type cable gland and aluminium 4C 25 Sqmm. PVC/XLPE Al | ELECTRICAL | No | No | [9 empty] | SQM
101006008 | 101006008019 | 1.1 KV grade double compression type cable gland and aluminium 4C 16 Sqmm. PVC/XLPE Al | ELECTRICAL | No | No | [9 empty] | SQM
101006008 | 101006008020 | 1.1 KV grade double compression type cable gland and aluminium 4C 10 Sqmm. PVC/ XLPE Al | ELECTRICAL | No | No | [9 empty] | SQM
101006008 | 101006008021 | 1.1 KV grade double compression type cable gland and aluminium 4C 6 sqmm. PVC/ XLPE Al | ELECTRICAL | No | No | [9 empty] | SQM
101006008 | 101006008022 | 1.1 KV grade double compression type cable gland and aluminium 4C 4 sqmm. PVC/XLPE Al. | ELECTRICAL | No | No | [9 empty] | SQM
101006 | 101006010 | WIRING | ELECTRICAL | Yes | No | [9 empty] | SQM
101006010 | 101006010001 | One light controlled by one 6A SP switch/6A independent switch socket /ceiling fan etc. | ELECTRICAL | No | Yes |  |  |  | 1.5 Sqmm. multistrand copper conductor wire as group/ individual control | 2.5 sqmm. multistranded PVC insulated copper conductor |  |  |  |  | NOS
101006010 | 101006010002 | Two to four lights controlled by one 6A SP switch | ELECTRICAL | No | Yes |  |  |  | 1.5 Sqmm. multistrand copper conductor wire as group/ individual control | 2.5 sqmm. multistranded PVC insulated copper conductor |  |  |  |  | NOS
101006010 | 101006010003 | Five to eight lights controlled by one 16A SP switch | ELECTRICAL | No | Yes |  |  |  | 1.5 Sqmm. multistrand copper conductor wire as group/ individual control | 2.5 sqmm. multistranded PVC insulated copper conductor |  |  |  |  | NOS
101006010 | 101006010004 | One or two lights controlled by MCB. | ELECTRICAL | No | Yes |  |  |  | 2.5 Sqmm. multistranded copper conductor wire as circuit mains | 2.5 sqmm. multistranded PVC insulated copper conductor |  |  |  |  | NOS
101006010 | 101006010005 | Two to four lights controlled by one MCB. | ELECTRICAL | No | Yes |  |  |  | 2.5 Sqmm. multistranded copper conductor wire as circuit mains | 2.5 sqmm. multistranded PVC insulated copper conductor |  |  |  |  | NOS
101006010 | 101006010006 | Five to eight lights controlled by one MCB. | ELECTRICAL | No | Yes |  |  |  | 2.5 Sqmm. multistranded copper conductor wire as circuit mains | 2.5 sqmm. multistranded PVC insulated copper conductor |  |  |  |  | NOS
101006010 | 101006010007 | 6mm. Dia G.I wire | ELECTRICAL | No | Yes |  |  |  | multistranded twisted wire | [5 empty] | SQM
101008001 | 101008001021 | 25 x 3 mm GS strip | ELECTRICAL | No | Yes | [9 empty] | SQM
101008002 | 101008002019 | Hot Dip Galvanised plate | ELECTRICAL | No | Yes |  |  |  | 100x100x10mm thick | [5 empty] | SQM
101008003 | 101008003010 | tripod copper rod | ELECTRICAL | No | No | [9 empty] | SQM
101008004 | 101008004004 | PVC insulated green colour multistrand copper wire 35 Sqmm | ELECTRICAL | No | No | [9 empty] | SQM
101008004 | 101008004005 | PVC insulated green colour multistrand copper wire 25.0 Sqmm | ELECTRICAL | No | No | [9 empty] | SQM
101008004 | 101008004006 | PVC insulated green colour multistrand copper wire 16.0 Sqmm | ELECTRICAL | No | No | [9 empty] | SQM
101008004 | 101008004007 | PVC insulated green colour multistrand copper wire 10.0 Sqmm | ELECTRICAL | No | No | [9 empty] | SQM
101008004 | 101008004008 | PVC insulated green colour multistrand copper wire 6.0 Sqmm | ELECTRICAL | No | No | [9 empty] | SQM
101008004 | 101008004009 | PVC insulated green colour multistrand copper wire 4.0 Sqmm | ELECTRICAL | No | No | [9 empty] | SQM
101008004 | 101008004010 | PVC insulated green colour multistrand copper wire 2.5 Sqmm | ELECTRICAL | No | No | [9 empty] | SQM
101009003 | 101009003036 | G.I. PIPE 40 mm dia | ELECTRICAL | No | Yes |  |  |  | G.I CLASS'B' PIPE | 9 mm thick nitrile rubber insulation | as per IS 1239 part 1 | threaded joints /socket welded up to 50 mm dia |  |  | SQM
101009003 | 101009003037 | G.I. PIPE 25 mm dia | ELECTRICAL | No | Yes |  |  |  | G.I CLASS'B' PIPE | 9 mm thick nitrile rubber insulation | as per IS 1239 part 1 | threaded joints /socket welded up to 50 mm dia |  |  | SQM
101 | 101015 | CIRCUIT INSTRUMENTS | ELECTRICAL | Yes | No | [9 empty] | NOS
101015 | 101015001 | Digital meter with suitable Cast Resin C.T. | ELECTRICAL | No | Yes |  |  |  | BMS (RS485) | [5 empty] | NOS
101015 | 101015002 | Multifunction meter with demand controller | ELECTRICAL | No | Yes |  |  |  | BMS (RS485) | [5 empty] | NOS
101015 | 101015003 | Digital Voltmeter without C.T. | ELECTRICAL | No | Yes |  |  |  | BMS (RS485) | [5 empty] | NOS
101015 | 101015004 | True rms meter to measure Earth to neutral voltage with necessary protection. | ELECTRICAL | No | Yes |  |  |  | BMS (RS485) | [5 empty] | NOS
101 | 101016 | CHARGING UNIT | ELECTRICAL | Yes | No | [9 empty] | NOS
101016 | 101016001 | BATTERY CHARGER UNIT | ELECTRICAL | No | No | [9 empty] | NOS
102002013 | 102002013021 | Y TYPE STRAINER 80 mm dia | MECHANICAL | No | Yes |  |  |  | Mild Steel 80 mm above | SS 304 filter 30 mesh | screwed end |  |  |  | NOS
102002013 | 102002013022 | Y TYPE STRAINER 65 mm dia | MECHANICAL | No | Yes |  |  |  | Cast iron upto 65 mm | SS 304 filter 30 mesh | screwed end |  |  |  | NOS
102002013 | 102002013023 | Y TYPE STRAINER 32 mm dia | MECHANICAL | No | Yes |  |  |  | Cast iron upto 65 mm | SS 304 filter 30 mesh | screwed end |  |  |  | NOS
102002024 | 102002024002 | AUTO AIR VENT 19 mm dia | MECHANICAL | No | Yes |  |  |  | Brass body | [5 empty] | NOS
102002024 | 102002024003 | AUTO AIR VENT 20 mm dia | MECHANICAL | No | Yes |  |  |  | Brass body | [5 empty] | NOS
102006 | 102006004 | Pressure Gauge Dial diameter 100 mm | MECHANICAL | No | Yes |  |  |  | Range 0-10 kg/sqcm | borden dial type | forged brass | Glycerine filled die cast Aluminium body | PN25 |  | NOS
102006 | 102006005 | Pressure Gauge Dial diameter 100 mm | MECHANICAL | No | Yes |  |  |  | Range 0-16 kg/sqcm | borden dial type | forged brass | Glycerine filled die cast Aluminium body | PN25 |  | NOS
103003001 | 103003001004 | ROD THREADED | CIVIL | No | No | [9 empty] | NOS
103004001 | 103004001005 | MS of size 200x200x4mm thick | CIVIL | No | No | [9 empty] | NOS
103007 | 103007002 | CHAMBER COVER | CIVIL | No | No | [9 empty] | NOS
106 | 106010 | SUPPORTS | HVAC | Yes | No | [9 empty] | NOS
106010 | 106010001 | Ref-net joints for above VRF systems. | HVAC | No | No | [9 empty] | NOS
106010 | 106010002 | Outdoor unit branch kit | HVAC | No | No | [9 empty] | NOS
106010 | 106010003 | Thermal & Acoustic Insulation of ducting: | HVAC | No | Yes | Inner / Armacell / Kflex / Aflex / Aerofoam | [8 empty] | NOS
106010 | 106010004 | Rain Protection Cowl along with bird screen. | HVAC | No | No | [9 empty] | NOS
106010 | 106010005 | Unexpected valves passing to be arrested by using freezing technology | HVAC | No | No | [9 empty] | NOS
101009002 | 101009002017 | HDPE PIPE 200NB | ELECTRICAL | NO | YES |  |  |  | grade PE - 100 | confirming to IS: 14333:1996 | pressure rating 6 kg./sqm |  |  |  | Nos
101009002 | 101009002018 | HDPE PIPE 160 NB | ELECTRICAL | NO | YES |  |  |  | grade PE - 100 | confirming to IS: 14333:1996 | pressure rating 6 kg./sqm |  |  |  | Nos
101009002 | 101009002019 | HDPE PIPE 110 NB | ELECTRICAL | NO | YES |  |  |  | grade PE - 100 | confirming to IS: 14333:1996 | pressure rating 6 kg./sqm |  |  |  | Nos
101009002 | 101009002020 | HDPE PIPE 63 NB | ELECTRICAL | NO | YES |  |  |  | grade PE - 100 | confirming to IS: 14333:1996 | pressure rating 6 kg./sqm |  |  |  | Nos
101009007 | 101009007019 | UPVC SLEEVES 250 DIA | ELECTRICAL | NO | NO | [9 empty] | Nos
101009007 | 101009007020 | UPVC SLEEVES 160 DIA | ELECTRICAL | NO | NO | [9 empty] | Nos
101009007 | 101009007021 | UPVC SLEEVES 75 DIA | ELECTRICAL | NO | NO | [9 empty] | Nos
101009012 | 101009012004 | M.S NOZZLE WITH PUDDLE FLANGE | ELECTRICAL | NO | YES |  |  |  | Upto 200mm diameter | [5 empty] | Nos
101009012 | 101009012005 | M.S NOZZLE WITH PUDDLE FLANGE | ELECTRICAL | NO | YES |  |  |  | Above 200mm diameter | [5 empty] | Nos
101009014 | 101009014032 | SS PIPE 150 NB | ELECTRICAL | NO | YES |  |  |  | ASTM A312 TP 304 schedule 10S | [5 empty] | Nos
101009014 | 101009014033 | SS Sleeve of internal dia. Up to 50mm | ELECTRICAL | NO | YES |  |  |  | 2mm thick SS Sleeve | [5 empty] | Nos
101009014 | 101009014034 | SS Sleeve of internal dia. From 51 to 100mm | ELECTRICAL | NO | YES |  |  |  | 2mm thick SS Sleeve | [5 empty] | Nos
101009014 | 101009014035 | SS Sleeve of internal dia. From 101 to 200mm | ELECTRICAL | NO | YES |  |  |  | 2mm thick SS Sleeve | [5 empty] | Nos
102015 | 102015014 | HIGH TENSION BOLT (Bolts 12mm dia upto 32mm dia) | MECHANICAL | NO | YES |  |  |  | grade 8.8 | [5 empty] | Nos
102015 | 102015015 | SS BOULT | MECHANICAL | NO | NO | [9 empty] | Nos
103001001 | 103001001002 | BEDDING for uPVC/HDPE pipe | CIVIL | NO | YES |  |  |  | For Pipes, Cable exceeding 20 mm dia but not exceeding 300 mm dia. | grade M 20 100 mm thick |  |  |  |  | Nos
103001001 | 103001001003 | PLASTERING all-round covering for uPVC pipe | CIVIL | NO | YES |  |  |  | For Pipes, Cable exceeding 20 mm dia but not exceeding 300 mm dia. | [5 empty] | Nos
103001001 | 103001001004 | RCC MANHOLE 900 x 1200 mm | CIVIL | NO | YES |  |  |  | upto 2000 mm deep | [5 empty] | Nos
103001001 | 103001001005 | RCC MANHOLE 1200 x 1200 mm | CIVIL | NO | YES |  |  |  | from 2000 mm to 3500 mm deep | [5 empty] | Nos
103001001 | 103001001006 | FOOT REST FOR MANHOLE 600 x 600 x 8 mm | CIVIL | NO | YES |  |  |  | Acid Resistant Tiles | [5 empty] | Nos
103001001 | 103001001007 | PLASTIC FOOT REST FOR MANHOLE | CIVIL | NO | YES |  |  |  | Orange colour safety foot rest | [5 empty] | Nos
103001001 | 103001001008 | RCC SHALLOW | CIVIL | NO | YES |  |  |  | 400 wide and average depth of 450 mm | grade M 20 including light duty (68 Kgs. per Square meter) |  |  |  |  | Nos
103001001 | 103001001009 | FLOOR TRAP | CIVIL | NO | YES |  |  |  | Double Seal Sterile Trap with 25 / 50 mm branch (DST-A) | SS-304 |  |  |  |  | Nos
103001001 | 103001001010 | FLOOR TRAP | CIVIL | NO | YES |  |  |  | 75 mm dia PVC Multi Floor Trap | SS-304 |  |  |  |  | Nos
103001001 | 103001001011 | FLOOOR TRAP COVER | CIVIL | NO | YES |  |  |  | Floor Clean Out with Plug | SS-304 |  |  |  |  | Nos
103001001 | 103001001012 | PCC CONCRETE | CIVIL | NO | YES |  |  |  | BILINDING LAYER PCC 1:4:8 | [5 empty] | Nos
103001001 | 103001001013 | PCC CONCRETE | CIVIL | NO | YES |  |  |  | BILINDING LAYER PCC 1:2:4 | [5 empty] | Nos
103001001 | 103001001014 | R.C.C. CONCRETE M25 | CIVIL | NO | YES |  |  |  | IS 456 : 2000 | [5 empty] | Nos
103001001 | 103001001015 | R.C.C. CONCRETE M30 | CIVIL | NO | YES |  |  |  | IS 456 : 2000 | [5 empty] | Nos
103001001 | 103001001016 | R.C.C. CONCRETE M25 | CIVIL | NO | YES |  |  |  | 25 mm to 75 mm thick concrete | [5 empty] | Nos
103001001 | 103001001017 | R.C.C. CONCRETE M30 | CIVIL | NO | YES |  |  |  | as per IS : 9103 | [5 empty] | Nos
103001001 | 103001001018 | LIGHT WEIGHT FOAM CONCRETE | CIVIL | NO | YES |  |  |  | density less than or equal to 1600kg/ Cum | [5 empty] | Nos
103001001 | 103001001019 | M.S MANHOLE COVER 600 x 600 mm | CIVIL | NO | YES |  |  |  | 2 coats of zinc chromate primer and 2 coats of 1st quality synthetic paint | [5 empty] | Nos
103001001 | 103001001020 | R.C.C. CONCRETE M30 | CIVIL | NO | YES |  |  |  | 150 mm thick floor slab | Coarse aggregate of 20mm | Down graded size in panels not less than 6mX6m |  |  |  | Nos
103001001 | 103001001021 | R.C.C. CONCRETE M30 | CIVIL | NO | YES |  |  |  | 175 mm thick floor slab | Coarse aggregate of 20mm | Down graded size in panels not less than 6mX6m |  |  |  | Nos
103001001 | 103001001022 | R.C.C. CONCRETE M30 | CIVIL | NO | YES |  |  |  | 200 mm thick floor slab | Coarse aggregate of 20mm | Down graded size in panels not less than 6mX6m |  |  |  | Nos
103001001 | 103001001023 | R.C.C. CONCRETE M30 | CIVIL | NO | YES |  |  |  | 225 mm thick floor slab | Coarse aggregate of 20mm | Down graded size in panels not less than 6mX6m |  |  |  | Nos
103001001 | 103001001024 | PVC RUNGS | CIVIL | NO | YES |  |  |  | Sizes, 25mm Thick x 175 mm wide x 265 mm length reinforced inside with 10 mm Steel rod | [5 empty] | Nos
103002002 | 103002002004 | STRAIGHTINING OF TMT BARS | CIVIL | NO | NO | [9 empty] | Nos
103002002 | 103002002005 | TMT steel reinforcement Fe 500 Grade | CIVIL | NO | Yes | TISCO / S.A.I.L | [8 empty] | Nos
103002002 | 103002002006 | BEAKERT STEEL FIBRE - Min. 900grm/cum | CIVIL | NO | NO | [9 empty] | Nos
103002002 | 103002002007 | HY 200 & RE 500 REBARS 10 MM | CIVIL | NO | NO | [9 empty] | Nos
103002002 | 103002002008 | HY 200 & RE 500 REBARS 12 MM | CIVIL | NO | NO | [9 empty] | Nos
103002002 | 103002002009 | HY 200 & RE 500 REBARS 16 MM | CIVIL | NO | NO | [9 empty] | Nos
103002002 | 103002002010 | HY 200 & RE 500 REBARS 20 MM | CIVIL | NO | NO | [9 empty] | Nos
103002002 | 103002002011 | FIBRE REINFORCEMENT | CIVIL | NO | YES |  |  |  | Fibrillated Poly propylene fibre reinforcement | [5 empty] | Nos
103002003 | 103002003007 | FABRICATION | CIVIL | NO | YES |  |  |  | stainless steel structural | [5 empty] | Nos
103002003 | 103002003008 | M.S INSERT PLATE | CIVIL | NO | YES |  |  |  | 200cm sq. upto 800cm sq. area | 6mm to 10mm thick Providing and fixing M.S. steel insert plates with holdfasts | one coat of zinc chromate primer and 2 coats of approved anti-corrosive paint |  |  |  | Nos
103002003 | 103002003009 | M.S INSERT PLATE | CIVIL | NO | YES |  |  |  | Above 800 cm sq. upto 1600cm sq. area. | 6mm to 10mm thick Providing and fixing M.S. steel insert plates with holdfasts | one coat of zinc chromate primer and 2 coats of approved anti-corrosive paint |  |  |  | Nos
103002003 | 103002003010 | M.S INSERT PLATE | CIVIL | NO | YES |  |  |  | 1600cm sq. area. | 6mm to 10mm thick Providing and fixing M.S. steel insert plates with holdfasts | one coat of zinc chromate primer and 2 coats of approved anti-corrosive paint |  |  |  | Nos
103002003 | 103002003011 | M.S SLEEVE 75mm | CIVIL | NO | NO | [9 empty] | Nos
103002003 | 103002003012 | M.S SLEEVE 100mm | CIVIL | NO | NO | [9 empty] | Nos
103002003 | 103002003013 | M.S SLEEVE 150mm | CIVIL | NO | NO | [9 empty] | Nos
103002003 | 103002003014 | M.S SLEEVE 200mm | CIVIL | NO | NO | [9 empty] | Nos
103002003 | 103002003015 | M.S SLEEVE | CIVIL | NO | YES |  |  |  | Above 200mm dia M.S. Sleeve (Internal dia) | [5 empty] | Nos
103002003 | 103002003016 | PVC plastic sleeve 25 dia x 325mm long | CIVIL | NO | NO | [9 empty] | Nos
103002003 | 103002003017 | MS Structural Steel | CIVIL | NO | YES |  |  |  | TUBULAR SECTION | [5 empty] | Nos
103002004 | 103002004011 | BOLT FIXING | CIVIL | NO | YES |  |  |  | Fixing of bolts at the pedestal level for PEB column | [5 empty] | Nos
103002004 | 103002004012 | ANCHOR FASTENER | CIVIL | NO | YES |  |  |  | Bolts 12mm thk. upto 24mm dia | [5 empty] | Nos
103002004 | 103002004013 | ANCHOR FASTENER | CIVIL | NO | YES |  |  |  | Bolts from 25mm & upto 49mm dia | [5 empty] | Nos
103002004 | 103002004014 | Anchor Fastner 16mm | CIVIL | NO | NO | [9 empty] | Nos
103002004 | 103002004015 | EDGE ANGLE 50mmx50mmx6mm | CIVIL | NO | YES |  |  |  | 25mmx3mm holdfasts as 450m c/c welded to angle | [5 empty] | Nos
103002004 | 103002004016 | EDGE ANGLE 65mmx65mmx6mm | CIVIL | NO | YES |  |  |  | 25mmx3mm holdfasts as 450m c/c welded to angle | [5 empty] | Nos
103002004 | 103002004017 | EDGE ANGLE 100mmx100mmx10mm | CIVIL | NO | YES |  |  |  | 25mmx3mm holdfasts as 450m c/c welded to angle | [5 empty] | Nos
103002004 | 103002004018 | EDGE ANGLE 75mmx30mm x3mm SS strip welded to angles @ 500mm c/c | CIVIL | NO | YES |  |  |  | SS-304 edge angles as a wall/ column corner protection 50X50X3mm | [5 empty] | Nos
103002004 | 103002004019 | M.S ANGLE | CIVIL | NO | YES |  |  |  | M.S. angle ISA 65x65x6 and fixing G.I. barbed wire fencing | two strand and 12 gauge with 4 barbed points of 12 gauge barbed wires in the row @150 c/c | proper tying to ISA 65x65x6 angle post 1.8m high and approx. at 2m c/c |  |  |  | Nos
103002004 | 103002004020 | M.S ANGLE | CIVIL | NO | YES |  |  |  | G.I. chain link fencing of 50mmx50mm mesh of 8 gauge thick | fixing to angle 65x65x8mm angle posts 1.8m high and approx.@2m c/c | angle 65x65x8mm braces at every 16m c/c and at corners |  |  |  | Nos
103002004 | 103002004021 | CHEMICAL ANCHOR FASTENER 08 MM DIA | CIVIL | NO | NO | [9 empty] | Nos
103002004 | 103002004022 | CHEMICAL ANCHOR FASTENER 10 MM DIA | CIVIL | NO | NO | [9 empty] | Nos
103002004 | 103002004023 | CHEMICAL ANCHOR FASTENER 12 MM DIA | CIVIL | NO | NO | [9 empty] | Nos
103002004 | 103002004024 | CHEMICAL ANCHOR FASTENER 16 MM DIA | CIVIL | NO | NO | [9 empty] | Nos
103002004 | 103002004025 | CHEMICAL ANCHOR FASTENER 20 MM DIA | CIVIL | NO | NO | [9 empty] | Nos
103002004 | 103002004026 | HUS 3 ANCHOR FASTENER 08 MM DIA | CIVIL | NO | NO | [9 empty] | Nos
103002004 | 103002004027 | HUS 3 ANCHOR FASTENER 10 MM DIA | CIVIL | NO | NO | [9 empty] | Nos
103002004 | 103002004028 | HUS 3 ANCHOR FASTENER 12 MM DIA | CIVIL | NO | NO | [9 empty] | Nos
103002004 | 103002004029 | HUS 3 ANCHOR FASTENER 16 MM DIA | CIVIL | NO | NO | [9 empty] | Nos
103002004 | 103002004030 | HUS 3 ANCHOR FASTENER 20 MM DIA | CIVIL | NO | NO | [9 empty] | Nos
103002004 | 103002004031 | HY-70 or HRD ANCHOR FASTNER 10 MM DIA | CIVIL | NO | NO | [9 empty] | Nos
103002004 | 103002004032 | HY-70 or HRD ANCHOR FASTNER 12 MM DIA | CIVIL | NO | NO | [9 empty] | Nos
103002004 | 103002004033 | HY-70 or HRD ANCHOR FASTNER 16 MM DIA | CIVIL | NO | NO | [9 empty] | Nos
103002004 | 103002004034 | HY-70 or HRD ANCHOR FASTNER 20 MM DIA | CIVIL | NO | NO | [9 empty] | Nos
103010 | 103010005 | Disposal of surplus excavated earth/material | CIVIL | NO | NO | [9 empty] | Nos
103010 | 103010006 | SOIL BACK FILLING | CIVIL | NO | NO | [9 empty] | Nos
103010 | 103010007 | SOIL COMPACTION | CIVIL | NO | NO | [9 empty] | Nos
103010 | 103010008 | EXCAVATION From 0.0m depth to 1.50m depth | CIVIL | NO | NO | [9 empty] | Nos
103010 | 103010009 | EXCAVATION From 1.5m depth to 3.0m depth | CIVIL | NO | NO | [9 empty] | Nos
103010 | 103010010 | EXCAVATION From 3.0m depth to 4.5m depth | CIVIL | NO | NO | [9 empty] | Nos
103010 | 103010011 | EXCAVATION From 4.5m depth to 6.0m depth | CIVIL | NO | NO | [9 empty] | Nos
103010 | 103010012 | EXCAVATION SOFT ROCK | CIVIL | NO | NO | [9 empty] | Nos
103010 | 103010013 | EXCAVATION From 5.0m depth to 7.50m depth | CIVIL | NO | NO | [9 empty] | Nos
103010 | 103010014 | EXCAVATION HARD ROCK | CIVIL | NO | NO | [9 empty] | Nos
103012 | 103012003 | Dismantling RCC work | CIVIL | NO | NO | [9 empty] | Nos
103012 | 103012004 | DEMOLISHING | CIVIL | NO | NO | [9 empty] | Nos
103013 | 103013006 | CLEANING & PAINTING | CIVIL | NO | YES |  |  |  | 2 coats of enamel paint with VOC limit not greater than 250 g/ltr, | (DFT 50 microns for 2 coats of paint) |  |  |  |  | Nos
103013 | 103013007 | PAINT on Pipe hand railing | CIVIL | NO | NO | [9 empty] | Nos
103013 | 103013008 | ACRYLIC PAINT | CIVIL | NO | YES |  |  |  | Anti-Fungal Low VOC Acrylic Emulsion paint | [5 empty] | Nos
103013 | 103013009 | EPOXY PAINT | CIVIL | NO | YES |  |  |  | one coat of epoxy based primer as per approved manufacturer's specification(DFT 25 microns) | 100% solid 2 coats of two component solvent free epoxy system of approved shade |  |  |  |  | Nos
103013 | 103013010 | TEXTURE PAINT | CIVIL | NO | YES |  |  |  | Three coats of Textured Paint in durable & washable coating of approved effect | [5 empty] | Nos
103013 | 103013011 | SKIM COAT | CIVIL | NO | YES |  |  |  | Lafarge 388 two coats of white cement based putty | Total thickness of two coats 1.5 mm |  |  |  |  | Nos
103013 | 103013012 | SKIM COAT | CIVIL | NO | YES |  |  |  | Three coats of Oil bound distemper | [5 empty] | Nos
103013 | 103013013 | SKIM COAT | CIVIL | NO | YES |  |  |  | Three coats of DRY distemper | [5 empty] | Nos
103013 | 103013014 | POLYEURETHANE PAINT | CIVIL | NO | YES |  |  |  | WALGUARD - WB waterborne Polyurethane based hygienic coating system for Wall-DFT 150 micron for two coats | two coats of WALKOTE Polymeric cementitious putty |  |  |  |  | Nos
103016 | 103016039 | G.I . GRATING 25mm thick | CIVIL | NO | NO | [9 empty] | Nos
103016 | 103016040 | G.I . GRATING 30mm thick | CIVIL | NO | NO | [9 empty] | Nos
103016 | 103016041 | EMERGENCY EYE WASH | CIVIL | NO | NO | [9 empty] | Nos
103016 | 103016042 | ANTI TERMITE TREATMENT | CIVIL | NO | YES |  |  |  | as per IS 6313 (Part-II) 1981 | [5 empty] | Nos
103017 | 103017012 | WALL PANEL SYSTEM 100 mm thickenss | CIVIL | NO | YES |  |  |  | Both side Epoxy Polyster Powder coated not less than 60 micron (range 60-80 microns) | [5 empty] | Nos
103017 | 103017013 | WALL PANEL SYSTEM | CIVIL | NO | YES |  |  |  | CLEAN ROOM PANEL 80mm thK | [5 empty] | Nos
103017 | 103017014 | WALL PANEL SYSTEM | CIVIL | NO | YES |  |  |  | CLEAN ROOM PANEL 50mm thK | [5 empty] | Nos
103017 | 103017015 | WALL PANEL SYSTEM | CIVIL | NO | YES |  |  |  | CLEAN ROOM PANEL 30 mm thK | Cladding to Brick wall |  |  |  |  | Nos
103017 | 103017016 | CLEAN ROOM PANEL 100mm thK | CIVIL | NO | YES |  |  |  | (2 Hr. Fire rated). | complete height of 13.0 mt. |  |  |  |  | Nos
103017 | 103017017 | WALL PANEL SYSTEM - one side matt finish & other side GI powder coated for 50 mm thk. Panel | CIVIL | NO | YES |  |  |  | SS 304 grade | [5 empty] | Nos
103017 | 103017018 | WALL PANEL SYSTEM - one side matt finish & other side GI powder coated for 100 mm thk. Panel | CIVIL | NO | YES |  |  |  | SS 304 grade | [5 empty] | Nos
103017 | 103017019 | WALL PANEL SYSTEM - both side matt finish for 50 mm thk. Panel | CIVIL | NO | YES |  |  |  | SS 304 grade | [5 empty] | Nos
103017 | 103017020 | WALL PANEL SYSTEM - both side matt finish for 100 mm thk. Panel | CIVIL | NO | YES |  |  |  | SS 304 grade | [5 empty] | Nos
103017 | 103017021 | WALL PANEL SYSTEM Non Progressive type Clean room wall panel | CIVIL | NO | NO | [9 empty] | Nos
103017 | 103017022 | HYDROTITE RUBBER RING | CIVIL | NO | YES |  |  |  | for Pipe Sleeves of N.D. 50 mm to 100 mm | [5 empty] | Nos
103017 | 103017023 | HYDROTITE RUBBER RING | CIVIL | NO | YES |  |  |  | for Pipe Sleeves of N.D. 100 mm to 200 mm | [5 empty] | Nos
103017 | 103017024 | HYDROTITE RUBBER RING | CIVIL | NO | YES |  |  |  | for Pipe Sleeves of N.D. 200 mm to 300 mm | [5 empty] | Nos
103017 | 103017025 | HYDROTITE RUBBER RING | CIVIL | NO | YES |  |  |  | for Pipe Sleeves of N.D. 300 mm to 400 mm | [5 empty] | Nos
103017 | 103017026 | HYDROTITE RUBBER RING | CIVIL | NO | YES |  |  |  | for Pipe Sleeves of N.D. 400 mm to 600 mm | [5 empty] | Nos
103017 | 103017027 | HYDROTITE RUBBER RING | CIVIL | NO | YES |  |  |  | for Pipe Sleeves of N.D. 600 mm to 800 mm | [5 empty] | Nos
103 | 103019 | FABRICATION & ERECTION | CIVIL | YES | NO | [9 empty] | Nos
103019 | 103019001 | FABRICATION Height of railing 925mm | CIVIL | NO | YES |  |  |  | GI PIPE verticals as 40 NB & midrail as 25mm NB Class 'B' | [5 empty] | Nos
103019 | 103019002 | FABRICATION Height of railing 1050mm | CIVIL | NO | YES |  |  |  | GI PIPE verticals as 40 NB & midrail as 25mm NB Class 'B' | [5 empty] | Nos
103019 | 103019003 | RAILING | CIVIL | NO | YES |  |  |  | Stainless steel railing -pre-polished 1000mm height | [5 empty] | Nos
103019 | 103019004 | RIDGE - to Roof | CIVIL | NO | YES |  |  |  | made out of colour coated steel sheet (0.5mm (TCT) | 550 MPa yield strength with silicone modified polyester coatings |  |  |  |  | Nos
103019 | 103019005 | RIDGE - to wall / slide cladding | CIVIL | NO | YES |  |  |  | made out of colour coated steel sheet (0.5mm (TCT) | 550 MPa yield strength with silicone modified polyester coatings |  |  |  |  | Nos
103019 | 103019006 | RIDGE | CIVIL | NO | YES |  |  |  | made out of colour coated steel sheet (0.5mm (TCT) | 550 MPa yield strength with silicone modified polyester coatings |  |  |  |  | Nos
103019 | 103019007 | FLASHING | CIVIL | NO | YES |  |  |  | made out of colour coated steel sheet (0.5mm (TCT) | 550 MPa yield strength with silicone modified polyester coatings |  |  |  |  | Nos
103019 | 103019008 | EAVES GUTTERS | CIVIL | NO | YES |  |  |  | Eaves Gutters of thickness min. 1 mm | [5 empty] | Nos
103019 | 103019009 | SPOUTS - 100 mm dia. Downtake pipe | CIVIL | NO | YES |  |  |  | spouts" to suit PVC/C.I.downtake pipes | [5 empty] | Nos
103019 | 103019010 | SPOUTS - 150 mm dia. Downtake pipe | CIVIL | NO | YES |  |  |  | spouts" to suit PVC/C.I.downtake pipes | [5 empty] | Nos
103019 | 103019011 | SPOUTS - 200 mm dia. Downtake pipe | CIVIL | NO | YES |  |  |  | spouts" to suit PVC/C.I.downtake pipes | [5 empty] | Nos
103019 | 103019012 | strap made out of galvanised MS section 40mm x 5mm | CIVIL | NO | YES |  |  |  | 500mm x 230mm of 5mm thick galvanised M.S. Plates | zinc coating shall not be less than 275 gm/m2 |  |  |  |  | Nos
103019 | 103019013 | M.S CHEQUERED PLATE 6mm to 10mm thick | CIVIL | NO | YES |  |  |  | beam with help of 12 mm dia. | counter sunk bolts at 400mm c/c |  |  |  |  | Nos
103019 | 103019014 | M.S CHEQUERED PLATE | CIVIL | NO | YES |  |  |  | M.S CHEQUERED PLATE stitch welded to structure | [5 empty] | Nos
103019 | 103019015 | SS CHEQUERED PLATE | CIVIL | NO | YES |  |  |  | SS CHEQUERED PLATE 5mm to 6mm thk | SS-304 |  |  |  |  | Nos
103019 | 103019016 | M.S STRIPS 50mm dia upto 150mm dia | CIVIL | NO | NO | [9 empty] | Nos
103019 | 103019017 | M.S STRIPS 200mm dia upto 300mm dia | CIVIL | NO | NO | [9 empty] | Nos
103 | 103020 | BULK MATERIAL | CIVIL | YES | NO | [9 empty] | Nos
103020 | 10302001 | RUBBLE SOLING | CIVIL | NO | YES |  |  |  | Dry rubble soling 230mm thick with 230mm and down graded metal | [5 empty] | Nos
103020 | 10302002 | RUBBLE SOLING | CIVIL | NO | YES |  |  |  | Dry rubble soling 150mm thick with 150mm and down graded metal | [5 empty] | Nos
103020 | 10302003 | RUBBLE PITCHING | CIVIL | NO | YES |  |  |  | Rubble pitching to sloped edges | Joints filled with sand | external surface raised pointed in C.M. 1 :4 |  |  |  | Nos
103020 | 10302004 | RUBBLE PITCHING | CIVIL | NO | YES |  |  |  | RUBBLE PITCHING 150mm thick | [5 empty] | Nos
103020 | 10302005 | RUBBLE PITCHING | CIVIL | NO | YES |  |  |  | RUBBLE PITCHING 230mm thick | [5 empty] | Nos
103020 | 10302006 | GRAVEL of 20mm to 50mm Size | CIVIL | NO | YES | [9 empty] | Nos
103020 | 10302007 | GRAVEL PAVER 75mm to 150mm thick | CIVIL | NO | YES | [9 empty] | Nos
103020 | 10302008 | SAND DUST | CIVIL | NO | YES |  |  |  | Equipment foundation & other areas to any thickness with approved quality | Laid in layers not exceeding 150mm thickness | Properly Graded Sand dust , as per IS383 |  |  |  | Nos
103 | 103021 | FORM WORK | CIVIL | YES | YES | [9 empty] | Nos
103021 | 103021001 | SHUTTERING | CIVIL | NO | YES |  |  |  | For depth not exceeding 5m below FFL level. | [5 empty] | Nos
103021 | 103021002 | SHUTTERING | CIVIL | NO | YES |  |  |  | For height not exceeding 6.0m above FFL | [5 empty] | Nos
103021 | 103021003 | SHUTTERING | CIVIL | NO | YES |  |  |  | For height exceeding 6.0m but not exceeding 12m above FFL | [5 empty] | Nos
103 | 103022 | MASONRY WORK | CIVIL | YES | NO | [9 empty] | Nos
103022 | 103022001 | Masonry work 115mm thk. | CIVIL | NO | YES |  |  |  | First class brick masonry in C.M. 1:4 (1 Cement : 1 Coarse Sand :3 Fine Sand) SUPER STRUCTURE | Bricks to be used Common burnt clay bricks gradation of 3.5 - IS 1077 of min |  |  |  |  | Nos
103022 | 103022002 | Masonry Work 230mm thk. | CIVIL | NO | YES |  |  |  | First class brick masonry in C.M. 1:4 (1 Cement : 1 Coarse Sand :3 Fine Sand) SUPER STRUCTURE | Bricks to be used Common burnt clay bricks gradation of 3.5 - IS 1077 of min |  |  |  |  | Nos
103022 | 103022003 | PLASTERING 15 mm thick smooth cement plaster | CIVIL | NO | YES |  |  |  | First class brick masonry in C.M. 1:4 (1 Cement : 1 Coarse Sand :3 Fine Sand) SUPER STRUCTURE | Bricks to be used Common burnt clay bricks gradation of 3.5 - IS 1077 of min |  |  |  |  | Nos
103022 | 103022004 | SOLID CONCRETE BLOCK MASONRY WORK 100mm thk | CIVIL | NO | YES |  |  |  | Non load bearing wall with cement concrete solid blocks | compressive strength not less than 35kg/sqcm |  |  |  |  | Nos
103022 | 103022005 | SOLID CONCRETE BLOCK MASONRY WORK 200mm thk | CIVIL | NO | YES |  |  |  | Non load bearing wall with cement concrete solid blocks | compressive strength not less than 35kg/sqcm |  |  |  |  | Nos
103022 | 103022006 | SOLID CONCRETE BLOCK MASONRY WORK 200 thk | CIVIL | NO | YES |  |  |  | Non load bearing wall with cement concrete solid blocks | compressive strength not less than 35kg/sqcm |  |  |  |  | Nos
103022 | 103022007 | PLASTERING 18mm | CIVIL | NO | YES |  |  |  | 12mm thick cement plaster 1:5 (1 cement : 5 coarse sand) | [5 empty] | Nos
103022 | 103022008 | PLASTERING 15 mm thick smooth cement plaster | CIVIL | NO | YES |  |  |  | 12mm thick cement plaster 1:5 (1 cement : 5 coarse sand) | [5 empty] | Nos
103022 | 103022009 | Ceilling plaster 6 to 10 mm thick smooth cement plaster | CIVIL | NO | YES |  |  |  | 12mm thick cement plaster 1:5 (1 cement : 5 coarse sand) | [5 empty] | Nos
103022 | 103022010 | Cement Plaster maximum 25mm width and maximum 12mm deep | CIVIL | NO | NO | [9 empty] | Nos
103022 | 103022011 | CHICKEN WIRE MESH | CIVIL | NO | YES |  |  |  | galvanised chicken wire mesh 12mmx12mmx24 guage | [5 empty] | Nos
103022 | 103022012 | WATER PROOFING | CIVIL | NO | NO | [9 empty] | Nos
103022 | 103022013 | WATER PROOFING 200 gsm geotextile with an overlap of 50mm over | CIVIL | NO | YES |  |  |  | Density PartA: Part B to be 1.06gms/cm3: 1.10gms/cm3 | [5 empty] | Nos
103022 | 103022014 | CONCRETE SCREED WATER PROOFING | CIVIL | NO | YES |  |  |  | M25 grade concrete screed with a min thickof 50mm to max of 250mm | welded wire mesh of 3.25mm with 150mm c/c |  |  |  |  | Nos
103022 | 103022015 | HDPE WATERPROOFING | CIVIL | NO | YES |  |  |  | 4mm thick a Pre-applied HDPE waterproofing membrane | polyethylene membrane, BBA certificate (No.03/4042) | Standard compliance of BS EN 13967:2004 |  |  |  | Nos
103022 | 103022016 | PUF INSULATION FOAM | CIVIL | NO | YES |  |  |  | HCFC Free two component spray PUF foam | class B2 as per DIN 4102, part 1, Core Density as per DIN EN ISO 845 shall be 36-40 kg/m3 |  |  |  |  | Nos
103022 | 103022017 | PVC WATERPROOFING | CIVIL | NO | YES |  |  |  | 2mm thick non-reinforced synthetic membrane | [5 empty] | Nos
103022 | 103022018 | INTERNAL WATER PROOFING | CIVIL | NO | YES |  |  |  | Acrylic emulsion based coating | Polymer based grout using Conbextra GP2 of Fosroc |  |  |  |  | Nos
103022 | 103022019 | INTERNAL WATER PROOFING 150mm dia | CIVIL | NO | YES |  |  |  | Acrylic emulsion based coating | Polymer based grout using Conbextra GP2 of Fosroc |  |  |  |  | Nos
103022 | 103022020 | INTERNAL WATER PROOFING 250mm dia | CIVIL | NO | YES |  |  |  | Acrylic emulsion based coating | Polymer based grout using Conbextra GP2 of Fosroc |  |  |  |  | Nos
103022 | 103022021 | RUBBER WATER PROOFING | CIVIL | NO | YES |  |  |  | HYDROTITE Hydrophilic Water Sealing material | using suitable Cynoacrylate glue | Type CJ / CJTA-0725-3K |  |  |  | Nos
103022 | 103022022 | CEMENT WATER PROOFING | CIVIL | NO | YES |  |  |  | two coat of polymer modified cementitious waterproof coating Brushbond RFX | liquid polymer component and a cementitious powder component |  |  |  |  | Nos
103022 | 103022023 | CEMENT WATER PROOFING | CIVIL | NO | YES |  |  |  | Horizontal Protection layer - M20 grade screed concrete | Conplast X421IC | dosage of 125ml/bag |  |  |  | Nos
103022 | 103022024 | UNDER GROUND WATER PROOFING | CIVIL | NO | YES |  |  |  | 3 coats of Shalimastic EHD @ 0.250 kg/sq.m. per coat | one coat of Shalijet primer & Euco plaster mix |  |  |  |  | Nos
103022 | 103022025 | WATER PROOF SOLVENT | CIVIL | NO | YES |  |  |  | Nitocote ET 550 | two coats on internal wall faces of fire water tank | thickness of 530 micron |  |  |  | Nos
103022 | 103022026 | WATER PROOF SOLVENT | CIVIL | NO | YES |  |  |  | Nitocote EP405 | two coats on internal side of domestic water tank | thickness 200 micron |  |  |  | Nos
103022 | 103022027 | TOILET WATER PROOFING | CIVIL | NO | YES |  |  |  | ACRYLIC MODIFIED / POLYMER MODIFIED CEMENTITIOUS waterproof coating | First layer of Brushbond RFX at 1.0mm |  |  |  |  | Nos
103022 | 103022028 | DAMP PROOF COURSE | CIVIL | NO | YES |  |  |  | 40mm / 50 mm thick damp-proof course to all masonry works | as per specifications in 1:1.5:3 with 10mm and downsized aggregates |  |  |  |  | Nos
103022 | 103022029 | GROUT | CIVIL | NO | YES |  |  |  | Non-shrinking grout | For pockets of foundations & curing, cleaning out pocket |  |  |  |  | Nos
103022 | 103022030 | GROUT | CIVIL | NO | YES |  |  |  | Non-shrinking grout - 25mm thick | Under base plate of machine frames or steel columns, curing, cleaning out surfaces |  |  |  |  | Nos
103022 | 103022031 | GROUT | CIVIL | NO | YES |  |  |  | Non-shrinking grout - 50mm thick | Under base plate of machine frames or steel columns, curing, cleaning out surfaces |  |  |  |  | Nos
103022 | 103022032 | BRICK WALL OPENING | CIVIL | NO | YES |  |  |  | Size 0.10 Sqm to 1.0 Sqm | Brick wall of thickness 115mm to 345mm |  |  |  |  | Nos
103022 | 103022033 | BRICK WALL OPENING | CIVIL | NO | YES |  |  |  | Size above 1.0 Sqm upto 3.0 Sqm | Brick wall of thickness 115mm to 345mm |  |  |  |  | Nos
103022 | 103022034 | HYDROTITE WATER SEALENT | CIVIL | NO | NO | [9 empty] | Nos
103022 | 103022035 | JOINT FILLER 50mm thk | CIVIL | NO | YES |  |  |  | Closed cell armour PVC board | [5 empty] | Nos
103022 | 103022036 | JOINT FILLER 25mm thk | CIVIL | NO | YES |  |  |  | Closed cell armour PVC board | [5 empty] | Nos
103022 | 103022037 | JOINT COVER 175mm wide 1.2mm thick aluminium sheet | CIVIL | NO | NO | [9 empty] | Nos
103022 | 103022038 | JOINT COVER 150mm wide 3mm thick plate made out of SS-304 plate | CIVIL | NO | NO | [9 empty] | Nos
103022 | 103022039 | JOINT COVER 50mm thick WALL TO WALL JOINT W-90 (INTERNAL) | CIVIL | NO | YES |  |  |  | Extruded elastomeric seals and aluminum base members | [5 empty] | Nos
103022 | 103022040 | JOINT COVER 50mm thick WALL TO WALL JOINT JD-63 (EXTERNAL) | CIVIL | NO | YES |  |  |  | Extruded elastomeric seals and aluminum base members | [5 empty] | Nos
103022 | 103022041 | JOINT COVER 50mm thk - Floor / wall corner joint cover | CIVIL | NO | NO | [9 empty] | Nos
103022 | 103022042 | EXPANSION JOINT 50mm thk | CIVIL | NO | YES |  |  |  | FOR HEAVY LOADED AREAS | Extruded elastomeric seals and aluminum base members |  |  |  |  | Nos
103022 | 103022043 | JOINTS 3mm to 6mm wide x 15mm deep Saw cut joint | CIVIL | NO | NO | [9 empty] | Nos
103022 | 103022044 | GROUTING 3mm to 6mm wide x 15mm deep epoxy grout | CIVIL | NO | YES |  |  |  | Conbextra EP10 (M) with filler loading | [5 empty] | Nos
103022 | 103022045 | JOINT PLATE 6mm wide x 15 mm deep | CIVIL | NO | NO | [9 empty] | Nos
103022 | 103022046 | JOINT PLATE 6 mm wide x 50 mm deep | CIVIL | NO | NO | [9 empty] | Nos
103022 | 103022047 | JOINT PLATE 6 mm wide x 65 mm deep | CIVIL | NO | NO | [9 empty] | Nos
103022 | 103022048 | HDPE Damp proof sheet 250 microns thk | CIVIL | NO | NO | [9 empty] | Nos
103022 | 103022049 | HDPE Damp proof sheet 500 microns thk | CIVIL | NO | NO | [9 empty] | Nos
103022 | 103022050 | EPOXY COATING | CIVIL | NO | YES |  |  |  | Nitobond Epoxy bonding coat consisting of (two component Base + Hardener) | [5 empty] | Nos
103022 | 103022051 | washbasin set in C.M 1:4, 20 mm thick topped with white cement slurry | CIVIL | NO | YES |  |  |  | Granite Counter top and facias with best quality Z Black colour polished | [5 empty] | Nos
103022 | 103022052 | washbasin set in C.M 1:4, 20 mm thick topped with white cement slurry | CIVIL | NO | YES |  |  |  | Granite Counter top and facias with best quality Ruby Red Colour colour polished | [5 empty] | Nos
103022 | 103022053 | washbasin set in C.M 1:4, 20 mm thick topped with white cement slurry | CIVIL | NO | YES |  |  |  | Granite Counter top and facias with best quality Spoted Glazing Ivory Colour colour polished | [5 empty] | Nos
103022 | 103022054 | Black granite stone Pre-polished granite stones (18-20mm thick) | CIVIL | NO | YES |  |  |  | base of 20mm thick (average) cement mortar 1:3 (1 cement : 3 coarse sand) | [5 empty] | Nos
103022 | 103022055 | KADAPPA STONE 25 to 30 mm thk | CIVIL | NO | NO | [9 empty] | Nos
103022 | 103022056 | KADAPPA STONE DADO 200 x 200 mm | CIVIL | NO | YES |  |  |  | Heavy duty Acid & Alkali resistance floor tile 14.5mm thick. | Conforming to IS:4457-1982 but compressive strength of tiles shall be 1400 kg/cm2, |  |  |  |  | Nos
103022 | 103022057 | PU COVING 50mm x 50mm coving | CIVIL | NO | YES |  |  |  | two coats of polyurethane finish | [5 empty] | Nos
103022 | 103022058 | CONSTRUCTION JOINT 10mm wide x 10mm deep | CIVIL | NO | YES |  |  |  | Filling with pu material at floor joint | [5 empty] | Nos
103022 | 103022059 | trapezoidal profile steel sheet (0.5mm (TCT) | CIVIL | NO | YES |  |  |  | 550 MPa yield strength) with silicone modified polyester coatings | [5 empty] | Nos
103022 | 103022060 | 1.2 mm thick, flexible, Fully-Bonded HDPE Membrane | CIVIL | NO | YES |  |  |  | A thick white HDPE carrier film | A pressure sensitive adhesive | trafficable & weatherable acrylic protective coating which bonds integrally to poured concrete |  |  |  | Nos
103022 | 103022061 | GRANITE STONES | CIVIL | NO | YES |  |  |  | 18-20mm thick of approved colour of pre-polished granite stone fixed over 15mm thick BWP ply | [5 empty] | Nos
103 | 103023 | FLOORING | CIVIL | YES | NO | [9 empty] | Nos
103023 | 103023001 | GRANITE FLOORING | CIVIL | NO | YES |  |  |  | granite slab not less than 20 mm thick of size not less than 1200 x 900 mm/ 900 x 600/ 600x600 mm | Set in C.M 1:4, 20 mm thick topped with white cement slurry |  |  |  |  | Nos
103023 | 103023002 | GRANITE FLOORING | CIVIL | NO | YES |  |  |  | GRANITE FLOORING 20-25 mm thick 900 x 1200, machine cut, machine (mirror) polished granite | Cement mortar bedding (1:3) average thickness 20mm | Laticrete 290 premium floor |  |  |  | Nos
103023 | 103023003 | GRANITE FLOORING | CIVIL | NO | YES |  |  |  | GRANITE FLOORING 20-25 mm thick 900 x 1200, machine cut, machine (mirror) polished granite with marble inlay | [5 empty] | Nos
103023 | 103023004 | TILE FLOORING white glazed tile size 150mm x 150mm x 6mm thick grade I | CIVIL | NO | YES |  |  |  | cement mortar 1:3 bedding | [5 empty] | Nos
103023 | 103023005 | TILE FLOORING white glazed Ceramic tiled Dado of 6mm thick (Grade I quality) | CIVIL | NO | NO | [9 empty] | Nos
103023 | 103023006 | TILE FLOORING CERAMIC TILES | CIVIL | NO | YES |  |  |  | sizes as listed shall be 7.0mm thick set in CM 1:4, | Laticrete adhesive L 290 |  |  |  |  | Nos
103023 | 103023007 | Group V / V+ series - 600 x 600 x 7mm | CIVIL | NO | NO | [9 empty] | Nos
103023 | 103023008 | DADO GLAZED TILES | CIVIL | NO | YES |  |  |  | Thickness of maximum +0.5%,Wedging warpage of maximum +0.6% | Abrasion resistance IS 13630(part-2),Bending strength of minimum 150 kg/cm2 | confirming to IS 13755 glazed tile range |  |  |  | Nos
103023 | 103023009 | Anti-Skid vitrified floor tiles (seamless) - Size : 400 x 400 mm - 7.5 mm thick. | CIVIL | NO | YES |  |  |  | conforming to ISO 13006/EN 176 | Water Absorption of 0.06%, Modulus of Rupture greater than 27 N/mm | Straightness of sides ± 0.25%, thickness ± 5% |  |  |  | Nos
103023 | 103023010 | Anti-Skid vitrified floor tiles (seamless) - Size : 600 x 600 mm - 9 mm thick. | CIVIL | NO | YES |  |  |  | conforming to ISO 13006/EN 176 | Water Absorption of 0.06%, Modulus of Rupture greater than 27 N/mm | Straightness of sides ± 0.25%, thickness ± 5% |  |  |  | Nos
103023 | 103023011 | 125 mm high with vitrified ceramic tile | CIVIL | NO | YES |  |  |  | Laticrete adhesive L290 | Latapoxy SP 100 joint filler |  |  |  |  | Nos
103023 | 103023012 | TILE FLOORING | CIVIL | NO | YES |  |  |  | Vitrified ceramic tile – Matt finish. | [5 empty] | Nos
103023 | 103023013 | TILE FLOORING 10mm thick Anti Skid Vitrified tile flooring Size : 600x600mm | CIVIL | NO | YES |  |  |  | conforming to ISO 13006/EN 176 | [5 empty] | Nos
103023 | 103023014 | TILE FLOORING 10mm thick Anti Skid Vitrified tile flooring Size : 900x900mm | CIVIL | NO | YES |  |  |  | conforming to ISO 13006/EN 176 | [5 empty] | Nos
103023 | 103023015 | TILE FLOORING 25mm thick Acid proof tiles (size 200mm x 200mm) | CIVIL | NO | YES |  |  |  | conforming to IS:4457-1982 | Average compressive strength of tiles shall be minimum 950 Kg/cm2 |  |  |  |  | Nos
103023 | 103023016 | Alkali resistance floor tile 14.5mm thick (size 200m x 200mm) | CIVIL | NO | YES |  |  |  | Conforming to IS:4457-1982 | compressive strength of tiles shall be 1400 kg/cm2, |  |  |  |  | Nos
103023 | 103023017 | 15 to 25mm thick Acid resistant tiles for flooring (size 300mm x 300mm) | CIVIL | NO | YES |  |  |  | conforming to IS:4457-2007 | [5 empty] | Nos
103023 | 103023018 | Acid Resistant Tiles to walls | CIVIL | NO | YES |  |  |  | Bedding mortar of 8 to 10 mm thickness in 1:3 ratio | [5 empty] | Nos
103023 | 103023019 | Deep Abrasion resistant less than 204 mm cube,Size : 400 x 400 mm 20mm thick tiles | CIVIL | NO | YES |  |  |  | Mohs scratch hardness greater than 6,Water Absorption of 0.06% | Straightness of sides ± 0.25%, thickness ± 5% |  |  |  |  | Nos
103023 | 103023020 | TILE FLOORING - white glazed Ceramic tiled Dado of 6mm thick (Grade I quality) | CIVIL | NO | YES |  |  |  | 100mm high aluminium powder coated skirting | [5 empty] | Nos
103023 | 103023021 | ROCK TILE FLOORING 300 x 300 x 25 thk | CIVIL | NO | NO | [9 empty] | Nos
103023 | 103023022 | TERRAZZO FLOORING 20 mm thk. white cement based terrazzo floor consists of marble, quartz, granite, glass or other suitable chips sizes upto 12 mm | CIVIL | NO | YES |  |  |  | skirting 100mm | [5 empty] | Nos
103023 | 103023023 | Carpet tiles of approved colour of modular type size 500X500 mm nonflamable | CIVIL | NO | NO | [9 empty] | Nos
103023 | 103023024 | VINYL FLOORING (Seamless joints) | CIVIL | NO | NO | [9 empty] | Nos
103023 | 103023025 | CONDUCTIVE PVC FLOORING TILE 2mm thk | CIVIL | NO | YES |  |  |  | conform to BS 2050 | [5 empty] | Nos
103023 | 103023026 | CONDUCTIVE PVC FLOORING TILE 3.2mm thk | CIVIL | NO | YES |  |  |  | conform to BS 2050 | [5 empty] | Nos
103023 | 103023027 | VINYL FLOORING Vinyl cover over metallic/Epoxy screed coving | CIVIL | NO | NO | [9 empty] | Nos
103023 | 103023028 | VINYL FLOORING 2-3 mm thick homogeneous Vinyl flooring | CIVIL | NO | YES |  |  |  | Conform to BS 2050, Moisture test BS 8203 | [5 empty] | Nos
103023 | 103023029 | UCRETE FLOORING 4mm thk. | CIVIL | NO | YES |  |  |  | density of approximate 2000 kg/mᵌ | confirming to DIN 51130 |  |  |  |  | Nos
103023 | 103023030 | UCRETE FLOORING 6mm thk. | CIVIL | NO | YES |  |  |  | density of approximate 2000 kg/mᵌ | confirming to DIN 51130 |  |  |  |  | Nos
103023 | 103023031 | PU PAINTING | CIVIL | NO | YES |  |  |  | 75mm radius Pu material screed Wall to Floor coving | [5 empty] | Nos
103023 | 103023032 | PU FLOORING 4 component single layer, seamless, solvent-free polyurethane concrete flooring | CIVIL | NO | YES |  |  |  | density of approximate 2090 kg/cu.mtr | slip resistance classification of R10 as per DIN 51130-BGR 181 |  |  |  |  | Nos
103023 | 103023033 | PU FLOORING 6mm thick flooring | CIVIL | NO | YES |  |  |  | resist approx. 60-80Degree Temp & Heavy forklift movement | [5 empty] | Nos
103023 | 103023034 | PU FLOORING 9mm thick flooring | CIVIL | NO | YES |  |  |  | resist 1pprox 125-140 degree Temp with heavy forklift movement | [5 empty] | Nos
103023 | 103023035 | PU FLOORING IN WET AREAS BELOW SS GRATING (average thickness 10.5 mm) | CIVIL | NO | YES |  |  |  | PU floor topping varying from 9 mm to 12 mm | [5 empty] | Nos
103023 | 103023036 | UCRETE FLOORING 4mm thk. ( Normal pallet & Pedestrian movement ) | CIVIL | NO | YES |  |  |  | Compressive strength of 48-53 N/mm² as per BS 6319 Part-2 | flame resistance should be of Class-2 as per BS 476 Part-7 |  |  |  |  | Nos
103023 | 103023037 | UCRETE FLOORING 6mm thk. ( 2.5 Tonne Fork Lift & Pedestrian Movement) | CIVIL | NO | YES |  |  |  | Compressive strength of 48-53 N/mm² as per BS 6319 Part-2 | flame resistance should be of Class-2 as per BS 476 Part-7 |  |  |  |  | Nos
103023 | 103023038 | POLYURETHANE CONCRETE FLOORING | CIVIL | NO | YES |  |  |  | 4 component single layer, seamless, solvent-free 4mm thick polyurethane concrete flooring system | as per DIN 519532 & EN 1081 |  |  |  |  | Nos
103023 | 103023039 | EPOXY FLOORING 3MM | CIVIL | NO | YES |  |  |  | 3mm thick Self Levelling Epoxy Flooring | [5 empty] | Nos
103023 | 103023040 | EPOXY FLOORING 2MM | CIVIL | NO | YES |  |  |  | 2mm thick self levelling epoxy topping over 3 mm | Epoxy primer Nitoprime 25/equivalent |  |  |  |  | Nos
103023 | 103023041 | RESIN FLOORING 4MM | CIVIL | NO | YES |  |  |  | 4mm thick Self Levelling decorative smooth sparkling acrylic resin floor using Natural Quartz | [5 empty] | Nos
103023 | 103023042 | RESIN FLOORING 4MM | CIVIL | NO | YES |  |  |  | 4mm thick Self Levelling decorative smooth sparkling acrylic resin Coving Finsh floor using Natural Quartz | [5 empty] | Nos
103023 | 103023043 | EPOXY FLOORING 500 microns thk | CIVIL | NO | NO | [9 empty] | Nos
103023 | 103023044 | ANTISTATIC EPOXY FLOORING 2mm | CIVIL | NO | NO | [9 empty] | Nos
103023 | 103023045 | ANTISTATIC EPOXY FLOORING 300 microns | CIVIL | NO | NO | [9 empty] | Nos
103023 | 103023046 | EPOXY COVING 500 microns | CIVIL | NO | NO | [9 empty] | Nos
103023 | 103023047 | EPOXY PRIMER 80 microns | CIVIL | NO | NO | [9 empty] | Nos
103023 | 103023048 | EPOXY SEALER | CIVIL | NO | YES |  |  |  | hard top surface of RCC / PCC floors or Tremix / Vacuum compressed | [5 empty] | Nos
103023 | 103023049 | NITOBOND | CIVIL | NO | NO | [9 empty] | Nos
103023 | 103023050 | TREMIX FLOORING | CIVIL | NO | NO | [9 empty] | Nos
103023 | 103023051 | I.P.S FLOORING | CIVIL | NO | YES |  |  |  | 40 mm thick with M15 Grade concrete | [5 empty] | Nos
103023 | 103023052 | I.P.S FLOORING | CIVIL | NO | YES |  |  |  | Decorative type 75-150 mm thick | [5 empty] | Nos
103023 | 103023053 | GRANOLITHIC FLOORING 40 mm | CIVIL | NO | YES |  |  |  | Panels not more than 20 sqm, cement concrete 1:1.5:3 | [5 empty] | Nos
103023 | 103023054 | GRANOLITHIC FLOORING 50mm | CIVIL | NO | YES |  |  |  | Panels not more than 20 sqm, cement concrete 1:1.5:3 | [5 empty] | Nos
103023 | 103023055 | GRANOLITHIC FLOORING 55mm | CIVIL | NO | YES |  |  |  | Panels not more than 20 sqm, cement concrete 1:1.5:3 | [5 empty] | Nos
103023 | 103023056 | CONCRETE COVING 75 x 75 mm | CIVIL | NO | NO | [9 empty] | Nos
103023 | 103023057 | SKIRTING 100mm | CIVIL | NO | NO | [9 empty] | Nos
103023 | 103023058 | TROWELLING for Smooth Finish | CIVIL | NO | NO | [9 empty] | Nos
103023 | 103023059 | SEPERATION STRIPS Glass strip 50mm x 4mm thick | CIVIL | NO | NO | [9 empty] | Nos
103023 | 103023060 | SEPERATION STRIPS Glass strip 40mm x 4mm thick | CIVIL | NO | NO | [9 empty] | Nos
103023 | 103023061 | SEPERATION STRIPS Aluminium strip of 40 x 2 mm thick | CIVIL | NO | NO | [9 empty] | Nos
103023 | 103023062 | CONCRETE SCREED 30mm thick | CIVIL | NO | YES |  |  |  | Concrete screeding over chequered plate in 1:2:4 mortor | [5 empty] | Nos
103023 | 103023063 | CONCRETE SCREED 40 to 50 mm thk | CIVIL | NO | YES |  |  |  | The mix proportion shall be by volume.1:2:4 | [5 empty] | Nos
103023 | 103023064 | ALUMINIUM SKIRTING 50MM HIGH | CIVIL | NO | YES |  |  |  | 1.5 mm to 2mm thick Aluminum Skirting with aluminum strip | Bottom line Make |  |  |  |  | Nos
103023 | 103023065 | ALUMINIUM SKIRTING 100MM HIGH | CIVIL | NO | YES |  |  |  | 1.5 mm to 2mm thick Aluminum Skirting with aluminum strip | Bottom line Make |  |  |  |  | Nos
103023 | 103023066 | ALUMINIUM SKIRTING 50mmx50mm | CIVIL | NO | YES |  |  |  | flush with SS Counter sunk sleeve anchor | [5 empty] | Nos
103023 | 103023067 | ALUMINIUM SKIRTING 50mmx50mm | CIVIL | NO | YES |  |  |  | SS Strips for edges and steps | [5 empty] | Nos
103023 | 103023068 | DECORATIVE TILE | CIVIL | NO | NO | [9 empty] | Nos
103023 | 103023069 | Galvanised sheet metal plate 2 mm thk. | CIVIL | NO | NO | [9 empty] | Nos
103023 | 103023070 | 2 mm thk. X 150 wide stainless steel plate | CIVIL | NO | NO | [9 empty] | Nos
103023 | 103023071 | Hardener + Rubber Pad - 1200mm Wide | CIVIL | NO | NO | [9 empty] | Nos
103023 | 103023072 | POLYURETHANE BRUSH BOND FLOORING | CIVIL | NO | NO | [9 empty] | Nos
103023 | 103023073 | GRANITE FLOORING 200mm | CIVIL | NO | YES |  |  |  | granite slab not less than 20 mm thick | [5 empty] | Nos
103023 | 103023074 | GRANITE FLOORING 250mm | CIVIL | NO | YES |  |  |  | granite slab not less than 20 mm thick | [5 empty] | Nos
103023 | 103023075 | GRANITE FLOORING 350mm | CIVIL | NO | YES |  |  |  | granite slab not less than 20 mm thick | [5 empty] | Nos
103023 | 103023076 | GRANITE FLOORING 800 mm | CIVIL | NO | YES |  |  |  | granite slab not less than 20 mm thick | [5 empty] | Nos
103023 | 103023077 | GRANITE FLOORING 100 mm | CIVIL | NO | YES |  |  |  | high Skirting on walls. | [5 empty] | Nos
103023 | 103023078 | GRANITE FLOORING | CIVIL | NO | NO | [9 empty] | Nos
103023 | 103023079 | GRANITE FLOORING 50 x 50 mm | CIVIL | NO | YES |  |  |  | Machine cut from granite cube 60mm to 65 mm thick | [5 empty] | Nos
103023 | 103023080 | GRANITE FLOORING 20mm thk | CIVIL | NO | YES |  |  |  | Granite with anti-skid Groove | laid in C.M. 1:3 |  |  |  |  | Nos
103023 | 103023081 | GRANITE FLOORING DADO 18 mm | CIVIL | NO | YES |  |  |  | size 1220x915 /1220 x 610/ 915x610 / 610x610mm | [5 empty] | Nos
103023 | 103023082 | GRANITE FLOORING 18mm | CIVIL | NO | YES |  |  |  | polished granite stone for skirting, risers, wall lining using 12 mm. thick Cement Mortar 1:3 | grey cement slurry @ 3.3 kg./ sq.m. |  |  |  |  | Nos
103023 | 103023083 | Epoxy coating over Granolithic flush skirting | CIVIL | NO | YES | Nitoprime 25 of FOSROC/APURVA or approved equivalent | [8 empty] | Nos
103023 | 103023084 | EPOXY COVING | CIVIL | NO | NO | [9 empty] | Nos
103023 | 103023085 | TREMIX FLOORING | CIVIL | NO | YES |  |  |  | reinforcement cement concrete M25 grade, 75 mm thick | Panels not less than 12.5M x 25M |  |  |  |  | Nos
103 | 103024 | FITTINGS | CIVIL | YES | NO | [9 empty] | Nos
103024 | 103024001 | STEEL DOOR-Hollow Metal Pressed Steel Door (HMPS) 800 x 2200 | CIVIL | NO | NO | [9 empty] | Nos
103024 | 103024002 | STEEL DOOR-Hollow Metal Pressed Steel Door (HMPS) 1000 x 2200 | CIVIL | NO | NO | [9 empty] | Nos
103024 | 103024003 | STEEL DOOR-Hollow Metal Pressed Steel Door (HMPS) 1200 x 2200 | CIVIL | NO | NO | [9 empty] | Nos
103024 | 103024004 | STEEL DOOR-Hollow Metal Pressed Steel Door (HMPS) 1500 x 2200 | CIVIL | NO | NO | [9 empty] | Nos
103024 | 103024005 | STEEL DOOR-Hollow Metal Pressed Steel Door (HMPS) 1800 x 2200 | CIVIL | NO | NO | [9 empty] | Nos
103024 | 103024006 | STEEL DOOR-Hollow Metal Pressed Steel Door (HMPS) 2000 x 2200 | CIVIL | NO | NO | [9 empty] | Nos
103024 | 103024007 | Hollow Metal Pressed Steel Door (HMPS) 800 x 2200 | CIVIL | NO | YES |  |  |  | 1-HR FIRE RATED | [5 empty] | Nos
103024 | 103024008 | Hollow Metal Pressed Steel Door (HMPS) 1000 x 2200 | CIVIL | NO | YES |  |  |  | 1-HR FIRE RATED | [5 empty] | Nos
103024 | 103024009 | Hollow Metal Pressed Steel Door (HMPS) 1200 x 2200 | CIVIL | NO | YES |  |  |  | 1-HR FIRE RATED | [5 empty] | Nos
103024 | 103024010 | Hollow Metal Pressed Steel Door (HMPS) 1500 x 2200 | CIVIL | NO | YES |  |  |  | 1-HR FIRE RATED | [5 empty] | Nos
103024 | 103024011 | Hollow Metal Pressed Steel Door (HMPS) 1800 x 2200 | CIVIL | NO | YES |  |  |  | 1-HR FIRE RATED | [5 empty] | Nos
103024 | 103024012 | Hollow Metal Pressed Steel Door (HMPS) 1000 x 2200 | CIVIL | NO | NO | [9 empty] | Nos
103024 | 103024013 | Hollow Metal Pressed Steel Door (HMPS) 1200 x 2200 | CIVIL | NO | NO | [9 empty] | Nos
103024 | 103024014 | Hollow Metal Pressed Steel Door (HMPS) 1500 x 2200 | CIVIL | NO | YES |  |  |  | 2-HR FIRE RATED | [5 empty] | Nos
103024 | 103024015 | Hollow Metal Pressed Steel Door (HMPS) 1800 x 2200 | CIVIL | NO | YES |  |  |  | 2-HR FIRE RATED | [5 empty] | Nos
103024 | 103024016 | Hollow Metal Pressed Steel Door (HMPS) 2000 x 2200 | CIVIL | NO | YES |  |  |  | 2-HR FIRE RATED | [5 empty] | Nos
103024 | 103024017 | EMEGENCY DOOR 1000 x 2200 | CIVIL | NO | NO | [9 empty] | Nos
103024 | 103024018 | EMEGENCY DOOR 1200 x 2200 | CIVIL | NO | NO | [9 empty] | Nos
103024 | 103024019 | EMEGENCY DOOR 1500 x 2200 | CIVIL | NO | NO | [9 empty] | Nos
103024 | 103024020 | EMEGENCY DOOR 1800 x 2200 | CIVIL | NO | NO | [9 empty] | Nos
103024 | 103024021 | EMEGENCY DOOR 2000 x 2200 | CIVIL | NO | NO | [9 empty] | Nos
103024 | 103024022 | SLIDING DOOR 1000 x 2200 | CIVIL | NO | NO | [9 empty] | Nos
103024 | 103024023 | SLIDING DOOR 1200 x 2200 | CIVIL | NO | NO | [9 empty] | Nos
103024 | 103024024 | SLIDING DOOR 1500 x 2200 | CIVIL | NO | NO | [9 empty] | Nos
103024 | 103024025 | SLIDING DOOR 1800 x 2200 | CIVIL | NO | NO | [9 empty] | Nos
103024 | 103024026 | SLIDING DOOR 2000 x 2200 | CIVIL | NO | NO | [9 empty] | Nos
103024 | 103024027 | SLIDING DOOR 2200 x 2200 | CIVIL | NO | NO | [9 empty] | Nos
103024 | 103024028 | SLIDING DOOR 2400 x 2200 | CIVIL | NO | NO | [9 empty] | Nos
103024 | 103024029 | GLASS PATCH 1000 x 2200 | CIVIL | NO | YES |  |  |  | 12 mm thick frameless toughened glass door shutter | [5 empty] | Nos
103024 | 103024030 | GLASS PATCH 1200 x 2200 | CIVIL | NO | YES |  |  |  | 12 mm thick frameless toughened glass door shutter | [5 empty] | Nos
103024 | 103024031 | GLASS PATCH 1500 x 2200 | CIVIL | NO | YES |  |  |  | 12 mm thick frameless toughened glass door shutter | [5 empty] | Nos
103024 | 103024032 | GLASS PATCH 1800 x 2200 | CIVIL | NO | YES |  |  |  | 12 mm thick frameless toughened glass door shutter | [5 empty] | Nos
103024 | 103024033 | GLASS PATCH 2000 x 2200 | CIVIL | NO | YES |  |  |  | 12 mm thick frameless toughened glass door shutter | [5 empty] | Nos
103024 | 103024034 | ALUMINIUM DOOR 1000 x 2200 | CIVIL | NO | YES |  |  |  | conforming to IS :733 and IS:1285 | [5 empty] | Nos
103024 | 103024035 | ALUMINIUM DOOR 1200 x 2200 | CIVIL | NO | YES |  |  |  | conforming to IS :733 and IS:1286 | [5 empty] | Nos
103024 | 103024036 | ALUMINIUM DOOR 1500 x 2200 | CIVIL | NO | YES |  |  |  | conforming to IS :733 and IS:1287 | [5 empty] | Nos
103024 | 103024037 | ALUMINIUM DOOR 1800 x 2200 | CIVIL | NO | YES |  |  |  | conforming to IS :733 and IS:1288 | [5 empty] | Nos
103024 | 103024038 | ALUMINIUM DOOR 2000 x 2200 | CIVIL | NO | YES |  |  |  | conforming to IS :733 and IS:1289 | [5 empty] | Nos
103024 | 103024039 | WOODEN FLUSH DOOR 1000 x 2200 | CIVIL | NO | YES |  |  |  | 40mm thk Flush Solid Door finished with veneer on both sides | [5 empty] | Nos
103024 | 103024040 | WOODEN FLUSH DOOR 1200 x 2200 | CIVIL | NO | YES |  |  |  | 40mm thk Flush Solid Door finished with veneer on both sides | [5 empty] | Nos
103024 | 103024041 | LAMINATED DOOR 1000 x 2200 | CIVIL | NO | YES |  |  |  | 38/40mm thk Laminated Door finished on both sides | [5 empty] | Nos
103024 | 103024042 | LAMINATED DOOR 1200 x 2200 | CIVIL | NO | YES |  |  |  | 38/40mm thk Laminated Door finished on both sides | [5 empty] | Nos
103024 | 103024043 | PVC DOOR 1000 x 2200 | CIVIL | NO | YES |  |  |  | 24 mm thick factory made PVC door | [5 empty] | Nos
103024 | 103024044 | PVC DOOR 1200 x 2200 | CIVIL | NO | YES |  |  |  | 24 mm thick factory made PVC door | [5 empty] | Nos
103024 | 103024045 | HMPS SLIDING DOOR 900 x 2100 mm | CIVIL | NO | YES |  |  |  | 18 gauge thick and 45mm shutters filled with mineral wool insulation | [5 empty] | Nos
103024 | 103024046 | EMERGENCY BREAK GLASS PANEL 1200 x 2100 | CIVIL | NO | YES |  |  |  | toughened glass to be fitted in brick wall | [5 empty] | Nos
103024 | 103024047 | TOILET DOOR 900 x 2100mm | CIVIL | NO | YES |  |  |  | 25mm thick BWP ply finished with 1.0mm thick laminate of approved shade supported with aluminum powder coated pipe | [5 empty] | Nos
103024 | 103024048 | VIEW PANEL 1200 x 1100 mm | CIVIL | NO | YES |  |  |  | GI polyster powder coated frame of approximate size 100x50mm | [5 empty] | Nos
103024 | 103024049 | VIEW PANEL 1200 x 1500 mm | CIVIL | NO | YES |  |  |  | GI polyster powder coated frame of approximate size 100x50mm | [5 empty] | Nos
103024 | 103024050 | VIEW PANEL 1200 x 1800 | CIVIL | NO | YES |  |  |  | GI polyster powder coated frame of approximate size 100x50mm | [5 empty] | Nos
103024 | 103024051 | VIEW PANEL1200 x 2000 | CIVIL | NO | YES |  |  |  | GI polyster powder coated frame of approximate size 100x50mm | [5 empty] | Nos
103024 | 103024052 | Fixed window of Size- W1- 1200x1100 | CIVIL | NO | YES |  |  |  | factory made polyster powder coated Galvanized steel glazed windows | minimum 6 mm thick float glass |  |  |  |  | Nos
103024 | 103024053 | Fixed window of Size- 1200x1500 | CIVIL | NO | YES |  |  |  | factory made polyster powder coated Galvanized steel glazed windows | minimum 6 mm thick float glass |  |  |  |  | Nos
103024 | 103024054 | Fixed window of Size- 1200x2000 | CIVIL | NO | YES |  |  |  | factory made polyster powder coated Galvanized steel glazed windows | minimum 6 mm thick float glass |  |  |  |  | Nos
103024 | 103024055 | Fixed window of Size- 1200x3000 | CIVIL | NO | YES |  |  |  | factory made polyster powder coated Galvanized steel glazed windows | minimum 6 mm thick float glass |  |  |  |  | Nos
103024 | 103024056 | W1-1200x1100 but with Double Glazing System | CIVIL | NO | YES |  |  |  | factory made polyster powder coated Galvanized steel glazed windows | minimum 6 mm thick float glass |  |  |  |  | Nos
103024 | 103024057 | 1200x3000mm with multiple panels | CIVIL | NO | YES |  |  |  | one small Slide Open Panel as per the drawing- W2- Size- 2400x1200 | factory made polyster powder coated Galvanized steel glazed windows |  |  |  |  | Nos
103024 | 103024058 | Openable Window of Size- 1200x1800 | CIVIL | NO | YES |  |  |  | factory made polyster powder coated Galvanized steel glazed windows | minimum 6 mm thick float glass |  |  |  |  | Nos
103024 | 103024059 | VENTILATORS Size-V1- 600x600mm | CIVIL | NO | YES |  |  |  | with openable Top Hung Ventilators/ fixed glass | [5 empty] | Nos
103024 | 103024060 | VENTILATORS Size- 600x1200mm | CIVIL | NO | YES |  |  |  | with openable Top Hung Ventilators/ fixed glass | [5 empty] | Nos
103024 | 103024061 | VENTILATORS Size- 800x600mm | CIVIL | NO | YES |  |  |  | with openable Top Hung Ventilators/ fixed glass | [5 empty] | Nos
103024 | 103024062 | VENTILATORS Size- 800x1200mm | CIVIL | NO | YES |  |  |  | with openable Top Hung Ventilators/ fixed glass | [5 empty] | Nos
103024 | 103024063 | LOUVERED VENTILATORS Size- 600x600mm | CIVIL | NO | NO | [9 empty] | Nos
103024 | 103024064 | LOUVERED VENTILATORS Size- 600x1200mm | CIVIL | NO | NO | [9 empty] | Nos
103024 | 103024065 | LOUVERED VENTILATORSSize- 800x600mm | CIVIL | NO | NO | [9 empty] | Nos
103024 | 103024066 | LOUVERED VENTILATORS Size- 800x1200mm | CIVIL | NO | NO | [9 empty] | Nos
103024 | 103024067 | Sliding window of Size- 1200x1200 | CIVIL | NO | YES |  |  |  | polyster powder coating | [5 empty] | Nos
103024 | 103024068 | Sliding window of Size- 1200x1500 | CIVIL | NO | YES |  |  |  | polyster powder coating | [5 empty] | Nos
103024 | 103024069 | PVC STRIP CURTAIN 1400 x 2100 mm | CIVIL | NO | YES |  |  |  | flexible PVC strip curtain fixed in Aluminium frame | [5 empty] | Nos
103024 | 103024070 | PVC STRIP CURTAIN 2000 x 2100 mm | CIVIL | NO | YES |  |  |  | flexible PVC strip curtain fixed in Aluminium frame | [5 empty] | Nos
103024 | 103024071 | PVC STRIP CURTAIN 2000 x 2400 mm | CIVIL | NO | YES |  |  |  | flexible PVC strip curtain fixed in Aluminium frame | [5 empty] | Nos
103024 | 103024072 | ACOUSTIC CEILING TILE 600 x 600 mm | CIVIL | NO | YES |  |  |  | Upto 3.0M TO 4M height | [5 empty] | Nos
103024 | 103024073 | FALSE CELING | CIVIL | NO | YES |  |  |  | Upto 3.0M to 4.0M height | [5 empty] | Nos
103024 | 103024074 | METAL GRID FALSE CEILING 600x 600x 15 mm | CIVIL | NO | NO | [9 empty] | Nos
103024 | 103024075 | CALCIUM SILICATE BOARD PARTITION SYSTEM Height upto 3m | CIVIL | NO | YES |  |  |  | 98 mm thick (Sound insulated 43dB and 2 Hrs fire rated) Metal Stud Partition | 48 mm Stud of 0.55 mm thick and having two unequal flanges of 48 mm & 50 mm |  |  |  |  | Nos
103024 | 103024076 | CALCIUM SILICATE BOARD PARTITION SYSTEM Valid upto 6.0 m height | CIVIL | NO | YES |  |  |  | 148 mm Thick (Sound insulated 43dB and 2 Hrs fire rated) | 98 mm Stud of 0.55 mm thick and having two unequal flanges of 48 mm & 50 mm |  |  |  |  | Nos
103024 | 103024077 | CALCIUM SILICATE BOARD PARTITION SYSTEM Valid upto 13.0 m height | CIVIL | NO | YES |  |  |  | 198 mm thick (Sound insulated 43dB and 2 Hrs fire rated) | two Studs of size146 mm x 1.0 mm thick and having two unequal flanges of 48 mm & 50 mm |  |  |  |  | Nos
103024 | 103024078 | PARTITION WALL Valid upto 5.0 m height | CIVIL | NO | YES |  |  |  | 98 mm thick (Sound insulated 41dB) Metal Stud Partition comprising of 100 mm wide x 12 mm thick | 48 mm Stud of 0.55 mm thick and having two unequal flanges of 48 mm & 50 |  |  |  |  | Nos
103024 | 103024079 | LOW HEIGHT PARTITION Upto 2000mm height | CIVIL | NO | YES |  |  |  | 50mm x 25mm x 1.2mm thk extruded aluminium section | [5 empty] | Nos
103024 | 103024080 | GLASS PARTITION curved profile glass | CIVIL | NO | YES |  |  |  | 4 to 6 mm thk toughened glass(Saint gobain) panelling over aluminium powder coated frame | [5 empty] | Nos
103024 | 103024081 | Cement Cellulose (12mm thick) | CIVIL | NO | YES |  |  |  | MS/GI frames (Preferably 75mmx75mmx10mm). | [5 empty] | Nos
103024 | 103024082 | FILM FOR WINDOW | CIVIL | NO | NO | [9 empty] | Nos
103024 | 103024083 | SS Insect screen of 16g | CIVIL | NO | NO | [9 empty] | Nos
103024 | 103024084 | TRANSITION STRIPS | CIVIL | NO | YES |  |  |  | Armstrong’s vinyl transition strips | [5 empty] | Nos
103024 | 103024085 | STRIP | CIVIL | NO | YES |  |  |  | M-STRIPS OR ALUMINIUM STRIP | [5 empty] | Nos
103024 | 103024086 | BUMP RAIL 50mm dia 200mm high SS - 304 floor mounted Bumprail | CIVIL | NO | YES |  |  |  | welded on 10mm thick 150mm dia SS - 304 base plate | SS - 304 angular cover plate of 100mm dia to be fixed on top |  |  |  |  | Nos
103024 | 103024087 | CORNER PROTECTION 50X50X3mm | CIVIL | NO | YES |  |  |  | SS-304 edge | 1.2 M height at each exposed corner. |  |  |  |  | Nos
103024 | 103024088 | WALL GUARD 1200mm | CIVIL | NO | NO | [9 empty] | Nos
103024 | 103024089 | Crash Rail of Acrovyn | CIVIL | NO | YES |  |  |  | walls mounted above Skirting Height from FFL | [5 empty] | Nos
103024 | 103024090 | RETRACTABLE DOOR SHELTERS approx. outer size- 3000x3500mm | CIVIL | NO | YES |  |  |  | front panels are made of high resistance black PVC reinforced with a double weaving of polyester | Yellow side coat similar RAL 1003 with inside water drain channel from the roof. |  |  |  |  | Nos
103024 | 103024091 | BLAST RELEASE PANEL | CIVIL | NO | NO | [9 empty] | Nos
103024 | 103024092 | DOUBLE LEAF GATE 3.0 m high X 4m wide gate each leaf of 2m X 2m | CIVIL | NO | YES |  |  |  | hollow section nominal bore 40mm thickness of wall 2.9mm | steel grade YST 310 with approved G.I. chain link of 50 mm X 50 mm of 8 gauge | fixing on 300x300 RCC column of M25 grade | Column foundation of M25 grade resting on PCC M7.5 grade.Foundations placed at 1.m below the ground level | 3 coats of anti-corrosive paint |  | Nos
103024 | 103024093 | SINGLE LEAF GATE 3.0 m high X 4m wide gate each leaf of 2m X 1m | CIVIL | NO | YES |  |  |  | hollow section nominal bore 40mm thickness of wall 2.9mm | steel grade YST 310 with approved G.I. chain link of 50 mm X 50 mm of 8 gauge | fixing on 300x300 RCC column of M25 grade | Column foundation of M25 grade resting on PCC M7.5 grade.Foundations placed at 1.m below the ground level | 3 coats of anti-corrosive paint |  | Nos
103024 | 103024094 | SS hand railing with top rail and verticals as 32mm dia | CIVIL | NO | YES |  |  |  | SS-304 quality pipe | [5 empty] | Nos
103024 | 103024095 | LEVEL RAISED ACCESS FLOOR 600 x 600 size of 30mm thick | CIVIL | NO | YES |  |  |  | cater the load of 15Kn/ Sq.M | Cementitious filled formed steel panels (factory painted) |  |  |  |  | Nos
103024 | 103024096 | LEVEL RAISED ACCESS FLOOR 450 MM HIGH | CIVIL | NO | NO | [9 empty] | Nos
103024 | 103024097 | HIGH SPEED ROLL UP DOORS | CIVIL | NO | NO | [9 empty] | Nos
104008 | 104008039 | SELEANT - DURA RODS 50mm dia | SAFETY | NO | YES |  |  |  | closed cell polyethylene backup DURA rod | [5 empty] | Nos
104008 | 104008040 | SEALENT 50mm thk expansion gap | SAFETY | NO | YES |  |  |  | Polyurethane based sealing compound | [5 empty] | Nos
104008 | 104008041 | SEALENT 25mm thk expansion gap | SAFETY | NO | YES |  |  |  | Polyurethane based sealing compound | [5 empty] | Nos
104008 | 104008042 | SEALENT 18mm x 15 mm | SAFETY | NO | YES |  |  |  | Polyurethane based sealing compound | [5 empty] | Nos
104008 | 104008043 | SEALENT 20 x 15 mm | SAFETY | NO | YES |  |  |  | Polyurethane based sealing compound | [5 empty] | Nos
104008 | 104008044 | FIRE RESISTANT BOARD | SAFETY | NO | YES |  |  |  | mineral wool board system | [5 empty] | Nos
104008 | 104008045 | SEALENT | SAFETY | NO | YES |  |  |  | FOAM CONCRETE | [5 empty] | Nos
104008 | 104008046 | FIRE BARRIER | SAFETY | NO | YES |  |  |  | Fire Barrier mortar with minimum 2 hours fire rating | HILTI CP636 fire stop mortor |  |  |  |  | Nos
104008 | 104008047 | FIRE BARRIER | SAFETY | NO | YES |  |  |  | Fire Barrier mortar with minimum 4 hours fire rating | [5 empty] | Nos
104008 | 104008048 | Fire resistant mineral wool board system | SAFETY | NO | YES |  |  |  | minimum 2 hours fire rating | [5 empty] | Nos
104008 | 104008049 | Fire resistant mineral wool board system | SAFETY | NO | YES |  |  |  | minimum 4 hours fire rating | [5 empty] | Nos
104008 | 104008050 | Fire stop mortar system | SAFETY | NO | YES |  |  |  | Minimum 2 hours fire rating | [5 empty] | Nos
104008 | 104008051 | Fire stop mortar system | SAFETY | NO | YES |  |  |  | Minimum 4 hours fire rating | [5 empty] | Nos
104008 | 104008052 | Fire stop mortar system | SAFETY | NO | YES |  |  |  | Minimum 2 hours fire rating | Hilti FS One intumescent firestop sealant, with minimum 2 hours fire rating | Hilti CP 606 acrylic firestop sealant or approved equivant |  |  |  | Nos
104008 | 104008053 | Fire stop mortar system | SAFETY | NO | YES |  |  |  | Minimum 2 hours fire rating | expanding foam shall expand minimum seven times its volume to fill the cavity at the time of dispensing | Expanding firestop foam Hilti CP 620, or approved equivalent with minimum 2 hours fire rating |  |  |  | Nos
104008 | 104008054 | Acrylic Firestop Sealant | SAFETY | NO | YES |  |  |  | Consider 13 mm depth of sealant and 50 mm annular gap around 50mm to 500 mm diameter steel or iron pipes | [5 empty] | Nos
104008 | 104008055 | Acrylic Firestop Sealant | SAFETY | NO | YES |  |  |  | Consider 13 mm depth of sealant and 50 mm annular gap around HVAC Ducts. | [5 empty] | Nos
104008 | 104008056 | Acrylic Firestop Sealant | SAFETY | NO | YES |  |  |  | Same as Item no. 4 but for fire rating 4 hrs. and consider 20 mm depth of sealant and 50 mm annular gap around 50mm to 500 mm diameter steel or iron pipes | [5 empty] | Nos
104008 | 104008057 | Acrylic Firestop Sealant | SAFETY | NO | YES |  |  |  | Same as Item no. 4 but for fire rating 4 hrs. and consider 20 mm depth of sealant and 50 mm annular gap around HVAC Ducts. | Minimum 50mm thickness of min 4pfc(64kg/m3) mineral wool batt insulation firmly packed | ATM E 90-90 for joints in gypsum partition and shall be FM approved |  |  |  | Nos
104008 | 104008058 | Acrylic Firestop Sealant | SAFETY | NO | YES |  |  |  | Consider 40 mm depth of sealant 40 mm annular gap around max 50mm PVC/Combustible pipes | Combustible pipes and cables passing through 2/4 hrs | halogen and solvent free and odourless |  |  |  | Nos
103002003 | 103002003018 | M.S GRILL | CIVIL | NO | YES |  |  |  | Galvanised M.S. Grill | [5 empty] | Nos
101005004 | 101005004022 | Stranded Copper, XLPE Cable (unarmoured) 1C x 150 sq.mm | Electrical | No | Yes |  |  |  | 1100 volt grade ,XLPE insulation cable(extruded PVC compound), PVC inner sheath and extruded black PVC compound outer sheath | as per IS 7098 Part I ,IS 1554 and IS - 694 |  |  |  |  | Mtr
101005004 | 101005004023 | Stranded Copper, XLPE Cable (unarmoured) 1C x 50 sq.mm | Electrical | No | Yes |  |  |  | 1100 volt grade ,XLPE insulation cable(extruded PVC compound), PVC inner sheath and extruded black PVC compound outer sheath | as per IS 7098 Part I ,IS 1554 and IS - 694 |  |  |  |  | Mtr
101005004 | 101005004024 | Stranded Copper, XLPE Cable (unarmoured) 3C x 6 sq.mm | Electrical | No | Yes |  |  |  | 1100 volt grade ,XLPE insulation cable(extruded PVC compound), PVC inner sheath and extruded black PVC compound outer sheath | as per IS 7098 Part I ,IS 1554 and IS - 694 |  |  |  |  | Mtr
101005004 | 101005004025 | Stranded Copper, XLPE Cable (unarmoured) 3C x 4 sq.mm | Electrical | No | Yes |  |  |  | 1100 volt grade ,XLPE insulation cable(extruded PVC compound), PVC inner sheath and extruded black PVC compound outer sheath | as per IS 7098 Part I ,IS 1554 and IS - 694 |  |  |  |  | Mtr
101005004 | 101005004026 | Stranded Copper, XLPE Cable (unarmoured) 3C x 2.5 sq.mm | Electrical | No | Yes |  |  |  | 1100 volt grade ,XLPE insulation cable(extruded PVC compound), PVC inner sheath and extruded black PVC compound outer sheath | as per IS 7098 Part I ,IS 1554 and IS - 694 |  |  |  |  | Mtr
101005001003 | 101005001003039 | LT CABLE 1.1kV grade, multi stranded, Cu conductor, PVC insulated (unarmoured) 2 core x 1.5 sq mm | Electrical | No | No | [9 empty] | Mtr
101005001003 | 101005001003040 | LT CABLE 1.1kV grade, multi stranded, Cu conductor, PVC insulated (unarmoured) 3 core x 1.5 sq mm | Electrical | No | No | [9 empty] | Mtr
101006002 | 101006002093 | 1.1kV grade Stranded Copper, XLPE Cable UNArmoured, nickel plated brass double compression glands 1C x 50 sqmm | Electrical | No | No | [9 empty] | Mtr
101006002 | 101006002094 | LT TERMINATIONS 1.1KV cables with double compression type cable gland and heavy duty copper cable lugs for copper cables 12C x 2.5 Sq.mm | Electrical | No | No | [9 empty] | Mtr
101006002 | 101006002095 | 1.1kV grade, PVC insulated sheathed XLPE aluminium conductor armoured cables 2 core x 1.5 sq mm Copper cable for pressure switch | Electrical | No | No | [9 empty] | Mtr
101009005 | 101009005057 | 400 NB X min 6 mm thick M.S. ERW Pipes | Electrical | No | Yes |  |  |  | IS 3589 Gr 330 heavy grade (200 NB & above) | Fabricated fittings of min 6 mm thick to IS 3589 Gr 330 for pipe size 200 NB and above | two coats of primer and two coats of synthetic enamel paint | Above Ground |  |  | Nos
101009005 | 101009005058 | MS Galvanised ERW Pipe - 200NB x min 6 mm thk | Electrical | No | Yes |  |  |  | IS 3589 Gr 330 (200NB & above | Fabricated fittings of 6 mm thick to IS 3589 Gr 330 for pipe size 200 NB | 2 layers of 2 mm thick coal tar based anti corrosion tape as per IS 10221 with minimum 15mm overlap | Under Ground |  |  | Nos
101009005 | 101009005059 | MS Galvanised ERW Pipe - 250NB x min 6 mm thk | Electrical | No | Yes |  |  |  | IS 3589 Gr 330 (200NB & above) | Fabricated fittings of 6 mm thick to IS 3589 Gr 330 for pipe size 200 NB and above | as per IS 10221 with minimum15mm overlap | Under Ground |  |  | Nos
101009005 | 101009005060 | MS Galvanised ERW Pipe - 150NB | Electrical | No | Yes |  |  |  | IS 1239 part-1 heavy grade (150NB & below) | fittings (Heavy grade to IS:1239-II for pipes upto dia 150 NB | 2 layers of 2 mm thick coal tar based anti corrosion tape as per IS 10221 with minimum 15mm overlap | Under Ground |  |  | Nos
101009005 | 101009005061 | MS Galvanised ERW Pipe - 80NB | Electrical | No | Yes |  |  |  | IS 1239 part-1 heavy grade (150NB & below) | fittings (Heavy grade to IS:1239-II for pipes upto dia 150 NB | 2 layers of 2 mm thick coal tar based anti corrosion tape as per IS 10221 with minimum 15mm overlap | Under Ground |  |  | Nos
101011002 | 101011002009 | 1 No of DOL starter panel for the auto operation of TERRACE pump. | Electrical | No | Yes |  |  |  | The panel shall be designed for 15 KW motor ratings of pump | The panel shall be suitable for outdoor application IP54 along with canopy. | LOTO provison |  |  |  | Nos
101011003 | 101011003008 | Flow Switch 100 mm dia | Electrical | No | Yes |  |  |  | vane type | [5 empty] | Nos
101011003 | 101011003009 | Flow Switch 80 mm dia | Electrical | No | Yes |  |  |  | vane type | [5 empty] | Nos
102001001 | 102001001022 | Electrical motor driven main pump Capacity : 171 CuM/hr at 80 MWC | Mechanical | No | Yes |  |  |  | Horizontal split casing type horizontal centrifugal pump | TEFC type of Efficiency 1(IE2) class F | 415 volts+/- 10%, 3 phase, 50 HZ +/- 5% A.C supply. | Motor terminal box shall be with 3 Gland holes to terminate 1 run of 1-core multistand copper cable for each phase (Refer cable details in SLD-SE-PV-FPS-DWG-002). | IP55 |  | Nos
102001001 | 102001001023 | Electrical motor driven main pump Capacity: 454 CuM/hr at 80 MWC | Mechanical | No | Yes |  |  |  | Horizontal split casing type horizontal centrifugal pump | TEFC type of Efficiency 1(IE2) class F | 415 volts +/- 10%, 3 phase, 50 HZ +/- 5% A.C supply. | Motor terminal box shall be with 3 Gland holes to terminate 1 run of 1-core multistand copper cable for each phase | IP55 |  | Nos
102001001 | 102001001024 | Electrical motor driven Jockey pump Capacity : 18 CuM/Hr at 80 MWC | Mechanical | No | Yes |  |  |  | Vertical-in-line type centrifugal pump | TEFC type of Efficiency 1(IE2),class F | 415 volts+/- 10%, 3 phase, 50 HZ +/- 5% A.C supply. | IP55 |  |  | Nos
102001001 | 102001001025 | Electrical motor driven Terrace pump 900 LPM at 35 M | Mechanical | No | Yes |  |  |  | Mono block type horizontal centrifugal pump | TEFC type of Efficiency 1 (IE2), class F | 415 volts+/- 10%, 3 phase, 50 HZ +/- 5% AC supply. | IP55 |  |  | Nos
102001002 | 102001002006 | Diesel Engine driven Standby pump SET Capacity : 454 CuM/hr at 80 MWC | Mechanical | No | Yes |  |  |  | Horizontal split casing type horizontal centrifugal pump | air radiator cooled diesel engine | safety control panel, 2 nos of batteries, battery charger panel, residential silencer, double walled diesel tank , level gauge, level switch, nozzles, stand, diesel piping & valves |  |  |  | Nos
102002002 | 102002002082 | BALL VALVE - 40NB | Mechanical | No | Yes |  |  |  | Forged brass | full bore ball valve | screwed end | PN 25 |  |  | Nos
102002002 | 102002002083 | BALL VALVE - 32 NB | Mechanical | No | Yes |  |  |  | Forged brass | full bore ball valve | screwed end | PN 25 |  |  | Nos
102002002 | 102002002084 | BALL VALVE - 25NB | Mechanical | No | Yes |  |  |  | Forged brass | full bore ball valve | screwed end | PN 25 |  |  | Nos
102002002 | 102002002085 | BALL VALVE - 15NB | Mechanical | No | Yes |  |  |  | Forged brass | full bore ball valve | screwed end | PN 25 |  |  | Nos
102002003 | 102002003039 | Butterfly valves 200 MM | Mechanical | No | Yes |  |  |  | Cast iron wafer end type | standard lever operated type for 150 mm dia. and below | as per BS 5155/ IS 13095having nylon coated CI disc | (PN 16) |  |  | Nos
102002010 | 102002010005 | Orifice Plate 80NB dia pipe | Mechanical | No | Yes |  |  |  | break down orifice plate | To reduce pressure upto 7 Kg/cm2 from 10 Kg/cm2 | Stainless steel (SS-304) | Minimum 6 mm thick |  |  | Nos
102002011 | 102002011007 | PRESSURE RELEASE VALVE - 50 mm dia | Mechanical | No | Yes |  |  |  | Bronze body | forged brass ball valve | PN 16 |  |  |  | Nos
102002011 | 102002011008 | PRESSURE RELEASE VALVE - 50 mm dia | Mechanical | No | No | [9 empty] | Nos
102002013 | 102002013037 | Y -STRAINER 200mm dia | Mechanical | No | Yes |  |  |  | Cast iron Y type strainer | PN 10 rating | SS 304 filter 40 mesh |  |  |  | Nos
102002014 | 102002014033 | NON RETURN VALVE 200 mm nominal bore dia. | Mechanical | No | Yes |  |  |  | Cast iron swing check type | IS:5312 | (PN 16) |  |  |  | Nos
102002014 | 102002014034 | NON RETURN VALVE 150 mm nominal bore dia. | Mechanical | No | Yes |  |  |  | Cast iron swing check type | IS:5312 | (PN 16) |  |  |  | Nos
102002014 | 102002014035 | NON RETURN VALVE 100 mm nominal bore dia. | Mechanical | No | Yes |  |  |  | Cast iron swing check type | IS:5312 | (PN 16) |  |  |  | Nos
102002014 | 102002014036 | NON RETURN VALVE 25 mm nominal bore dia. | Mechanical | No | Yes |  |  |  | Cast iron swing check type | IS:5312 | (PN 16) |  |  |  | Nos
102004001 | 102004001005 | Air Vessel Tank Size 800mm dia X 2400 mm height | Mechanical | No | Yes |  |  |  | IS: 2825 suitable for a working pressure equivalent to shut off head of the fire pump | nozzles, dished ends and duly painted from inside and outside with two coats of synthetic enamel paint over two coat of primer(Min total DFT 100 micron). | 25 NB forged brass ball valve for drain and isolation valve for auto air release valve | gun metal air release valve of 25NB |  |  | Nos
102005001 | 102005001019 | Bellows 200NB | Mechanical | No | Yes |  |  |  | SS 304 | control unit and matching flanges, gaskets, galvanised fasteners. | PN 10 |  |  |  | Nos
102005001 | 102005001020 | Bellows 100 NB | Mechanical | No | Yes |  |  |  | SS 304 | control unit and matching flanges, gaskets, galvanised fasteners. | PN 10 |  |  |  | Nos
102006 | 102006009 | Pressure Gauge Dial diameter 150 mm | Mechanical | No | Yes |  |  |  | calibration 0-16 kg./sq.cm , accuracy of 1% of full scale | Glycerine filled die cast aluminium body | SS 316 bourden pressure gauge | forged brass isolation ball valve | PN 25 |  | Nos
103002003 | 103002003004 | PIPE STAND POST | Civil | No | Yes |  |  |  | as per IS 1239 part-1 | two coats of primer and two coats of synthetic enamel paint |  |  |  |  | Nos
103013 | 103013002 | 2 layers of synthetic enamel over 1 layer of primer | Civil | No | Yes |  |  |  | as per ITC's CEHS Guildlines. | [5 empty] | Nos
103014 | 103014004 | PEDESTALS | Civil | No | Yes |  |  |  | 400 x 300 x 700 mm | [5 empty] | Cum
104003 | 104003026 | Dry Chemical Powder ABC type ,6 KG capacity | Safety | No | Yes |  |  |  | powder coated finish made of Mild steel body,with opening and closing lever | squeeze grip type with Mono Ammonium phosphate based Dry chemical powder(as per IS 14609) | confirming to IS: 15683 | Co2 gas cartridge with wall bracket |  |  | Nos
104003 | 104003027 | Mechanical Foam type , 9 lts. Capacity | Safety | No | Yes |  |  |  | powder coated finish made of Mild steel body, with opening and closing lever | squeeze grip type | confirming to IS: 15683. | CO2 gas cartridge & AFF Foam compound & ABS type branch pipe |  |  | Nos
104003 | 104003028 | K Type(chemical) ,9 Kgs capacity | Safety | No | Yes |  |  |  | powder coated finish made of Mild steel body,with opening and closing lever | squeeze grip type with Mono Ammonium phosphate (as per IS 14609) | confirming to IS: 15683 | Co2 gas cartridge with wall bracket |  |  | Nos
104003 | 104003029 | Dry Chemical Powder BC type , 9 Kgs capacity | Safety | No | Yes |  |  |  | powder coated finish made of Mild steel body,with opening and closing lever | squeeze grip type with Mono Ammonium phosphate (as per IS 14609) | confirming to IS: 15683 | Co2 gas cartridge with wall bracket |  |  | Nos
104003 | 104003030 | Dry Chemical Powder BC type , 6 Kgs capacity | Safety | No | Yes |  |  |  | powder coated finish made of Mild steel body,with opening and closing lever | squeeze grip type with Mono Ammonium phosphate (as per IS 14609) | confirming to IS: 15683 | Co2 gas cartridge with wall bracket |  |  | Nos
104004 | 104004014 | FIRE Hose | Safety | No | Yes |  |  |  | Reinforced rubber lined fire hose as per IS: 636 (Type A) | gun metal couplings as per IS: 903, 15 m long |  |  |  |  | Mtr
104004 | 104004015 | FIRE HOSE | Safety | No | Yes |  |  |  | 1500 mm | SS Flexible braided type | UL / FM approved |  |  |  | Mtr
104005 | 104005004 | MCC cum control panel | Safety | No | Yes |  |  |  | control logic of operation of pumps in auto mode | MCC shall be suitable for indoor installation | .FORM: 3B | P rating shall be IP42. | FPS MCC Panel shall be in accordance to IEC 61439 |  | Nos
104010 | 104010016 | LEVEL INDICATOR | Safety | No | Yes |  |  |  | Reflux type level gauge with borosilicate glass tube | 3 way isolation valves. |  |  |  |  | Nos
104010 | 104010017 | LEVEL INDICATOR | Safety | No | Yes |  |  |  | Magnetic float type automatic level switch comprising of magnetic float type level sensors | Stainless Steel (Grade 316) | integration with FACP panel. |  |  |  | Nos
104 | 104011 | FIRE INSTRUMENTS | Safety | Yes | No | [9 empty] | Nos
104011 | 104011001 | 400mm dia -Vortex Inhibitor | Safety | No | Yes |  |  |  | suction lift type | non corrosive material | BS 4504 |  |  |  | Nos
105006 | 105006030 | Upright sprinkler 68 deg C K factor: 80 | Plumbing | No | Yes |  |  |  | brass finish quartzoid bulb type | 15mm screwed ends |  |  |  |  | Nos
105006 | 105006031 | Pendent sprinkler 79 deg C K factor: 115 | Plumbing | No | Yes |  |  |  | brass finish quartzoid bulb type | 20mm screwed ends |  |  |  |  | Nos
105006 | 105006032 | Pendent sprinkler 74 deg C, K factor: 320 | Plumbing | No | Yes |  |  |  | ESFR SPRINKLER | brass finish quartzoid bulb type | 25mm screwed ends |  |  |  | Nos
| 107 | NON BILLABLE | NON BILLABLE | Yes | No | [9 empty] | Nos
107 | 107001 | GI ACCESSORIES | NON BILLABLE | Yes | No | [9 empty] | Nos
107001 | 107001001 | GI ELBOW | NON BILLABLE | Yes | No | [9 empty] | Nos
107001001 | 107001001001 | GI ELBOW, 90 DEG 200 NB | NON BILLABLE | No | No | [9 empty] | Nos
107001001 | 107001001002 | GI ELBOW, 90 DEG 150NB | NON BILLABLE | No | No | [9 empty] | Nos
107001001 | 107001001003 | GI ELBOW, 90 DEG 100NB | NON BILLABLE | No | No | [9 empty] | Nos
107001001 | 107001001004 | GI ELBOW, 90 DEG 80NB | NON BILLABLE | No | No | [9 empty] | Nos
107001 | 107001002 | GI FLANGE | NON BILLABLE | Yes | No | [9 empty] | Nos
107001002 | 107001002001 | 200NB Matching Flange for Gate valve | NON BILLABLE | No | No | [9 empty] | Nos
107001002 | 107001002002 | 150NB Matching Flange for 4-way Brigade and Gate valve | NON BILLABLE | No | No | [9 empty] | Nos
107001002 | 107001002003 | 100NB Matching Flange for NRV and gate valve | NON BILLABLE | No | No | [9 empty] | Nos
107001002 | 107001002004 | 80NB Matching Flange for Hydrant valve | NON BILLABLE | No | No | [9 empty] | Nos
107001 | 107001003 | GI U-CLAMP WITH DOUBLE NUT,WASHER | NON BILLABLE | Yes | No | [9 empty] | Nos
107001003 | 107001003001 | GI U-CLAMP WITH DOUBLE NUT,WASHER 200NB | NON BILLABLE | No | No | [9 empty] | Nos
107001003 | 107001003002 | GI U-CLAMP WITH DOUBLE NUT,WASHER 150NB | NON BILLABLE | No | No | [9 empty] | Nos
107001003 | 107001003003 | GI U-CLAMP WITH DOUBLE NUT,WASHER 100NB | NON BILLABLE | No | No | [9 empty] | Nos
107001003 | 107001003004 | GI U-CLAMP WITH DOUBLE NUT,WASHER 80NB | NON BILLABLE | No | No | [9 empty] | Nos
107001 | 107001004 | GI BOLT,NUT WITH DOUBLE WASHER | NON BILLABLE | Yes | No | [9 empty] | Nos
107001004 | 107001004001 | GI BOLT,NUT WITH DOUBLE WASHER M27*420 mm Length | NON BILLABLE | No | No | [9 empty] | Nos
107001004 | 107001004002 | GI BOLT,NUT WITH DOUBLE WASHER M22*170 mm Length | NON BILLABLE | No | No | [9 empty] | Nos
107001004 | 107001004003 | GI BOLT,NUT WITH DOUBLE WASHER M27*270 mm Length | NON BILLABLE | No | No | [9 empty] | Nos
107001004 | 107001004004 | GI BOLT,NUT WITH DOUBLE WASHER M30*325 mm Length | NON BILLABLE | No | No | [9 empty] | Nos
107001004 | 107001004005 | GI BOLT,NUT WITH DOUBLE WASHERM22*110 mm Length | NON BILLABLE | No | No | [9 empty] | Nos
107001004 | 107001004006 | GI BOLT,NUT WITH DOUBLE WASHER M27*160 mm Length | NON BILLABLE | No | No | [9 empty] | Nos
107001004 | 107001004007 | GI BOLT,NUT WITH DOUBLE WASHER M30*175 mm Length | NON BILLABLE | No | No | [9 empty] | Nos
107001004 | 107001004008 | GI BOLT,NUT WITH DOUBLE WASHER M12*100 length | NON BILLABLE | No | No | [9 empty] | Nos
107001004 | 107001004009 | GI BOLT,NUT WITH DOUBLE WASHER M26*120 length | NON BILLABLE | No | No | [9 empty] | Nos
107001004 | 107001004010 | GI BOLT,NUT WITH DOUBLE WASHER M14*180mm Length | NON BILLABLE | No | No | [9 empty] | Nos
107001004 | 107001004011 | GI BOLT,NUT WITH DOUBLE WASHER M14*80mm Length | NON BILLABLE | No | No | [9 empty] | Nos
107001004 | 107001004012 | GI BOLT,NUT WITH DOUBLE WASHER M16*80mm | NON BILLABLE | No | No | [9 empty] | Nos
107001004 | 107001004013 | GI BOLT,NUT WITH DOUBLE WASHER M16*150mm | NON BILLABLE | No | No | [9 empty] | Nos
107001004 | 107001004014 | GI BOLT,NUT WITH DOUBLE WASHER M18*150 mm | NON BILLABLE | No | No | [9 empty] | Nos
107001004 | 107001004015 | GI BOLT,NUT WITH DOUBLE WASHER M18*100 mm | NON BILLABLE | No | No | [9 empty] | Nos
107001004 | 107001004016 | GI BOLT,NUT WITH DOUBLE WASHER M16*75 mm | NON BILLABLE | No | No | [9 empty] | Nos
107001004 | 107001004017 | GI BOLT,NUT WITH DOUBLE WASHER M12*75 mm | NON BILLABLE | No | No | [9 empty] | Nos
107001004 | 107001004018 | GI BOLT,NUT WITH DOUBLE WASHER M12*50 mm | NON BILLABLE | No | No | [9 empty] | Nos
107001 | 107001005 | GI U-CLAMP WITH NUT WASHER | NON BILLABLE | Yes | No | [9 empty] | Nos
107001005 | 107001005001 | GI U-CLAMP WITH NUT WASHER 250mm | NON BILLABLE | No | No | [9 empty] | Nos
107001005 | 107001005002 | GI U-CLAMP WITH NUT WASHER 200mm | NON BILLABLE | No | No | [9 empty] | Nos
107001005 | 107001005003 | GI U-CLAMP WITH NUT WASHER 150mm | NON BILLABLE | No | No | [9 empty] | Nos
107001005 | 107001005004 | GI U-CLAMP WITH NUT WASHER 100mm | NON BILLABLE | No | No | [9 empty] | Nos
107001005 | 107001005005 | GI U-CLAMP WITH NUT WASHER 80mm | NON BILLABLE | No | No | [9 empty] | Nos
107001005 | 107001005006 | GI U-CLAMP WITH NUT WASHER 65mm | NON BILLABLE | No | No | [9 empty] | Nos
107001005 | 107001005007 | GI U-CLAMP WITH NUT WASHER 50mm | NON BILLABLE | No | No | [9 empty] | Nos
107001005 | 107001005008 | GI U-CLAMP WITH NUT WASHER 40NB | NON BILLABLE | No | No | [9 empty] | Nos
107001005 | 107001005009 | GI U-CLAMP WITH NUT WASHER 25mm | NON BILLABLE | No | No | [9 empty] | Nos
107001005 | 107001005010 | GI U-CLAMP WITH NUT WASHER 20mm | NON BILLABLE | No | No | [9 empty] | Nos
107001005 | 107001005011 | GI U-CLAMP WITH NUT WASHER C Clamp | NON BILLABLE | No | No | [9 empty] | Nos
107001 | 107001006 | GI THREADED ROD, 3 Mtr Length | NON BILLABLE | Yes | No | [9 empty] | Nos
107001006 | 107001006001 | GI THREADED ROD, 3 Mtr Length 12mm | NON BILLABLE | No | No | [9 empty] | Nos
107001006 | 107001006002 | GI THREADED ROD, 3 Mtr Length 10mm | NON BILLABLE | No | No | [9 empty] | Nos
107001 | 107001007 | GI U CLAMP | NON BILLABLE | Yes | No | [9 empty] | Nos
107001007 | 107001007001 | GI U CLAMP 150 mm | NON BILLABLE | No | No | [9 empty] | Nos
107001007 | 107001007002 | GI U CLAMP 80 mm | NON BILLABLE | No | No | [9 empty] | Nos
107001007 | 107001007003 | GI U CLAMP 50 mm | NON BILLABLE | No | No | [9 empty] | Nos
107001007 | 107001007004 | GI U CLAMP 25 mm | NON BILLABLE | No | No | [9 empty] | Nos
107001 | 107001008 | GI ELBOW, 90 DEG, BW | NON BILLABLE | Yes | No | [9 empty] | Nos
107001008 | 107001008001 | GI ELBOW, 90 DEG, BW 200mm | NON BILLABLE | No | No | [9 empty] | Nos
107001008 | 107001008002 | GI ELBOW, 90 DEG, BW 150mm | NON BILLABLE | No | No | [9 empty] | Nos
107001008 | 107001008003 | GI ELBOW, 90 DEG, BW 100mm | NON BILLABLE | No | No | [9 empty] | Nos
107001008 | 107001008004 | GI ELBOW, 90 DEG, BW 80mm | NON BILLABLE | No | No | [9 empty] | Nos
107001008 | 107001008005 | GI ELBOW, 90 DEG, BW 65mm | NON BILLABLE | No | No | [9 empty] | Nos
107001 | 107001009 | GI ELBOW, 90 DEG, SW | NON BILLABLE | Yes | No | [9 empty] | Nos
107001009 | 107001009001 | GI ELBOW, 90 DEG, SW 50mm | NON BILLABLE | No | No | [9 empty] | Nos
107001009 | 107001009002 | GI ELBOW, 90 DEG, SW 40mm | NON BILLABLE | No | No | [9 empty] | Nos
107001009 | 107001009003 | GI ELBOW, 90 DEG, SW 32mm | NON BILLABLE | No | No | [9 empty] | Nos
107001009 | 107001009004 | GI ELBOW, 90 DEG, SW 25mm | NON BILLABLE | No | No | [9 empty] | Nos
107001009 | 107001009005 | GI ELBOW, 90 DEG, SW 25*25 Threaded | NON BILLABLE | No | No | [9 empty] | Nos
107001 | 107001010 | GI CONCENTRIC REDUCER, BW | NON BILLABLE | Yes | No | [9 empty] | Nos
107001010 | 107001010001 | GI CONCENTRIC REDUCER, BW 200*150 mm | NON BILLABLE | No | No | [9 empty] | Nos
107001010 | 107001010002 | GI CONCENTRIC REDUCER, BW 150*100 mm | NON BILLABLE | No | No | [9 empty] | Nos
107001010 | 107001010003 | GI CONCENTRIC REDUCER, BW 100*80 mm | NON BILLABLE | No | No | [9 empty] | Nos
107001010 | 107001010004 | GI CONCENTRIC REDUCER, BW 80*65 mm | NON BILLABLE | No | No | [9 empty] | Nos
107001010 | 107001010005 | GI CONCENTRIC REDUCER, BW 65*50 mm | NON BILLABLE | No | No | [9 empty] | Nos
107001010 | 107001010006 | GI CONCENTRIC REDUCER, BW 65*40 mm | NON BILLABLE | No | No | [9 empty] | Nos
107001 | 107001011 | GI CONCENTRIC REDUCER, SW | NON BILLABLE | Yes | No | [9 empty] | Nos
107001011 | 107001011001 | GI CONCENTRIC REDUCER, SW 50*40 mm | NON BILLABLE | No | No | [9 empty] | Nos
107001011 | 107001011002 | GI CONCENTRIC REDUCER, SW 40*32 mm | NON BILLABLE | No | No | [9 empty] | Nos
107001011 | 107001011003 | GI CONCENTRIC REDUCER, SW 32*25 mm | NON BILLABLE | No | No | [9 empty] | Nos
107001 | 107001012 | GI EQUAL TEE | NON BILLABLE | Yes | No | [9 empty] | Nos
107001012 | 107001012001 | GI EQUAL TEE 50 mm | NON BILLABLE | No | No | [9 empty] | Nos
107001012 | 107001012002 | GI EQUAL TEE 25 mm | NON BILLABLE | No | No | [9 empty] | Nos
107001 | 107001013 | GI UNEQUAL TEE | NON BILLABLE | Yes | No | [9 empty] | Nos
107001013 | 107001013001 | GI UNEQUAL TEE 50*50*25 mm, BW | NON BILLABLE | No | No | [9 empty] | Nos
107001013 | 107001013002 | GI UNEQUAL TEE 40*40*25 mm, SW | NON BILLABLE | No | No | [9 empty] | Nos
107001013 | 107001013003 | GI UNEQUAL TEE 32*32*25 mm, SW | NON BILLABLE | No | No | [9 empty] | Nos
107001013 | 107001013004 | GI UNEQUAL TEE 50*50*25 mm(Threaded) | NON BILLABLE | No | No | [9 empty] | Nos
107001013 | 107001013005 | GI UNEQUAL TEE 40*40*25 mm (Threaded) | NON BILLABLE | No | No | [9 empty] | Nos
107001013 | 107001013006 | GI UNEQUAL TEE 32*32*25 mm (Threaded) | NON BILLABLE | No | No | [9 empty] | Nos
107001 | 107001014 | GI END CAP, BW | NON BILLABLE | Yes | No | [9 empty] | Nos
107001014 | 107001014001 | GI END CAP, BW 150 mm | NON BILLABLE | No | No | [9 empty] | Nos
107001014 | 107001014002 | GI END CAP, BW 100 mm | NON BILLABLE | No | No | [9 empty] | Nos
107001014 | 107001014003 | GI END CAP, BW 80 mm | NON BILLABLE | No | No | [9 empty] | Nos
107001014 | 107001014004 | GI END CAP, BW 50 mm | NON BILLABLE | No | No | [9 empty] | Nos
107001014 | 107001014005 | GI END CAP, BW 32 mm | NON BILLABLE | No | No | [9 empty] | Nos
107001014 | 107001014006 | GI END CAP, BW 25 mm | NON BILLABLE | No | No | [9 empty] | Nos
107001 | 107001015 | GI FLANGE, ANSI | NON BILLABLE | Yes | No | [9 empty] | Nos
107001015 | 107001015001 | GI FLANGE, ANSI 150 mm | NON BILLABLE | No | No | [9 empty] | Nos
107001015 | 107001015002 | GI FLANGE, ANSI 200 mm | NON BILLABLE | No | No | [9 empty] | Nos
107001015 | 107001015003 | GI FLANGE, ANSI 200 mm BLRF | NON BILLABLE | No | No | [9 empty] | Nos
107001 | 107001016 | GI THREADED ROD | NON BILLABLE | Yes | No | [9 empty] | Nos
107001016 | 107001016001 | GI THREADED ROD 8mm, 2Mtr Length | NON BILLABLE | No | No | [9 empty] | Nos
107001016 | 107001016002 | GI THREADED ROD 10mm, 2Mtr Length | NON BILLABLE | No | No | [9 empty] | Nos
107001 | 107001017 | GI HI TECH CLAMP | NON BILLABLE | Yes | No | [9 empty] | Nos
107001017 | 107001017001 | GI HI TECH CLAMP 65mm | NON BILLABLE | No | No | [9 empty] | Nos
107001017 | 107001017002 | GI HI TECH CLAMP 25 mm | NON BILLABLE | No | No | [9 empty] | Nos
107001 | 107001018 | GI SUPPORTS | NON BILLABLE | Yes | No | [9 empty] | Nos
107001018 | 107001018001 | 10MM NUT & Washer | NON BILLABLE | No | No | [9 empty] | Nos
107001018 | 107001018002 | L CLIT 50 x 50 x 4 Hole size one side 12 mm other side 8 mm 2 nos | NON BILLABLE | No | No | [9 empty] | Nos
107001018 | 107001018003 | AG4 Cutting Machine with Manday Switch, Model: Bosch GWS 600 | NON BILLABLE | No | No | [9 empty] | Nos
107001018 | 107001018004 | Hammering bit 6mm, Makita | NON BILLABLE | No | No | [9 empty] | Nos
107001018 | 107001018005 | Hammering bit 10mm, Makita | NON BILLABLE | No | No | [9 empty] | Nos
107001018 | 107001018006 | MS Drill bit 6mm,Addision | NON BILLABLE | No | No | [9 empty] | Nos
107001018 | 107001018007 | MS Drill bit 8mm,Addision | NON BILLABLE | No | No | [9 empty] | Nos
107001018 | 107001018008 | MS Drill bit 10mm,Addision | NON BILLABLE | No | No | [9 empty] | Nos
107001018 | 107001018009 | Drill Chuck with Adaptor | NON BILLABLE | No | No | [9 empty] | Nos
107001018 | 107001018010 | AG- 5 Cutting Wheel | NON BILLABLE | No | No | [9 empty] | Nos
107001018 | 107001018011 | 25mm PVC JB 1 Way,Precision, Black Color | NON BILLABLE | No | No | [9 empty] | Nos
107001018 | 107001018012 | 25mm PVC JB 2 Way,Precision, Black Color | NON BILLABLE | No | No | [9 empty] | Nos
107001018 | 107001018013 | 25mm PVC JB 3 Way | NON BILLABLE | No | No | [9 empty] | Nos
107001018 | 107001018014 | 25mm PVC JB 3 Way,Precision , Black Color | NON BILLABLE | No | No | [9 empty] | Nos
107001018 | 107001018015 | 25mm PVC JB 4 Way | NON BILLABLE | No | No | [9 empty] | Nos
107001018 | 107001018016 | 25mm PVC JB 4 Way ,Precision , Black Color | NON BILLABLE | No | No | [9 empty] | Nos
107001018 | 107001018017 | PVC Terminal Connector 12 way | NON BILLABLE | No | No | [9 empty] | Nos
107001018 | 107001018018 | Heat Shrink Tube Sleeve 4mm (R,Y,Bl,B,G) Each - 10 | NON BILLABLE | No | No | [9 empty] | Nos
107001018 | 107001018019 | Heat Shrink Tube Sleeve 8mm (R,Y,Bl,B,G) Each - 10 | NON BILLABLE | No | No | [9 empty] | Nos
107001018 | 107001018020 | 2.5sqmm Cu. Pin type lug, Comet / Dowells | NON BILLABLE | No | No | [9 empty] | Nos
107001018 | 107001018021 | 4sqmm Cu. Pin type lug , Comet / Dowells | NON BILLABLE | No | No | [9 empty] | Nos
107001018 | 107001018022 | 6sqmm Cu. Pin type lug , Comet / Dowells | NON BILLABLE | No | No | [9 empty] | Nos
107001018 | 107001018023 | PVC Ferrule Alpapet type (A to Z) size 6sqmm | NON BILLABLE | No | No | [9 empty] | Nos
107001018 | 107001018024 | PVC Ferrule Numbers type (0 to 9) size 6 sqmm | NON BILLABLE | No | No | [9 empty] | Nos
107001018 | 107001018025 | PVC Ferrule Alpapet type (A to Z) size 4sqmm | NON BILLABLE | No | No | [9 empty] | Nos
107001018 | 107001018026 | Slotted Channel 32x12x2mm | NON BILLABLE | No | No | [9 empty] | Nos
107001018 | 107001018027 | Temporary Supply Cable 3c*2.5sqmm | NON BILLABLE | No | No | [9 empty] | Nos
107001018 | 107001018028 | Side Cutting Plier | NON BILLABLE | No | No | [9 empty] | Nos
107001018 | 107001018029 | Mini hacksaw Frame with Blade - 10 | NON BILLABLE | No | No | [9 empty] | Nos
107001018 | 107001018030 | Spirit Level 150mm - | NON BILLABLE | No | No | [9 empty] | Nos
107001018 | 107001018031 | 2 Module GI Back Box, Anchor | NON BILLABLE | No | No | [9 empty] | Nos
107001018 | 107001018032 | 3 Module GI Back Box, Anchor | NON BILLABLE | No | No | [9 empty] | Nos
107001018 | 107001018033 | 4 Module GI Back Box, Anchor | NON BILLABLE | No | No | [9 empty] | Nos
107001018 | 107001018034 | 6 Module GI Back Box, Anchor | NON BILLABLE | No | No | [9 empty] | Nos
107001018 | 107001018035 | Permanent marker Blue | NON BILLABLE | No | No | [9 empty] | Nos
107001018 | 107001018036 | 25MM PVC Conduit | NON BILLABLE | No | No | [9 empty] | Nos
107001018 | 107001018037 | PVC Conduit pipe bender | NON BILLABLE | No | No | [9 empty] | Nos
107001018 | 107001018038 | wire spring box | NON BILLABLE | No | No | [9 empty] | Nos
107001018 | 107001018039 | PVC Terminal Connector 12 way | NON BILLABLE | No | No | [9 empty] | Nos
107001018 | 107001018040 | Heat Shrink Tube Sleeve 4,6,8 mm | NON BILLABLE | No | No | [9 empty] | Nos
107001018 | 107001018041 | Threaded Rod 8mm x 3mtr | NON BILLABLE | No | No | [9 empty] | Nos
107001018 | 107001018042 | Masking Tape | NON BILLABLE | No | No | [9 empty] | Nos
107001018 | 107001018043 | PVC Ferrule Alpapet type (A to Z) size 4,6,sqmm | NON BILLABLE | No | No | [9 empty] | Nos
107001018 | 107001018044 | PVC Ferrule Numbers type (0 to 9) size 4,6 sqmm | NON BILLABLE | No | No | [9 empty] | Nos
107001018 | 107001018045 | 25mm base with saddle clamp | NON BILLABLE | No | No | [9 empty] | Nos
107001018 | 107001018046 | slotted channel 20*20*2.5mm | NON BILLABLE | No | No | [9 empty] | Nos
107001018 | 107001018047 | Insulation Tap R,Y,B,B,G | NON BILLABLE | No | No | [9 empty] | Nos
107001018 | 107001018048 | Small size Crimping tool | NON BILLABLE | No | No | [9 empty] | Nos
107001018 | 107001018049 | Temporary Supply Cable 3c*2.5sqmm | NON BILLABLE | No | No | [9 empty] | Nos
107001018 | 107001018050 | Wire Stripper | NON BILLABLE | No | No | [9 empty] | Nos
107001018 | 107001018051 | Cutting Plier | NON BILLABLE | No | No | [9 empty] | Nos
107001018 | 107001018052 | Square file | NON BILLABLE | No | No | [9 empty] | Nos
107001018 | 107001018053 | Screwdriver + - | NON BILLABLE | No | No | [9 empty] | Nos
107001018 | 107001018054 | Tester | NON BILLABLE | No | No | [9 empty] | Nos
107001018 | 107001018055 | Mini hacksaw Frame with Blade | NON BILLABLE | No | No | [9 empty] | Nos
107001018 | 107001018056 | Spirit Level | NON BILLABLE | No | No | [9 empty] | Nos
107001018 | 107001018057 | Bullet type anchor fastener 8mm | NON BILLABLE | No | No | [9 empty] | Nos
107001018 | 107001018058 | hilti anchor fastener 8mm x 50mm | NON BILLABLE | No | No | [9 empty] | Nos
107001018 | 107001018059 | 6mmx50mm nut with bolt & Double washer | NON BILLABLE | No | No | [9 empty] | Nos
107001018 | 107001018060 | 8mmx50mm nut with Double washer | NON BILLABLE | No | No | [9 empty] | Nos
107001018 | 107001018061 | measurment tape | NON BILLABLE | No | No | [9 empty] | Nos
107001018 | 107001018062 | AG-4 Cutting Machine | NON BILLABLE | No | No | [9 empty] | Nos
107001018 | 107001018063 | Hammering Drill Machine | NON BILLABLE | No | No | [9 empty] | Nos
107001018 | 107001018064 | Screw machine | NON BILLABLE | No | No | [9 empty] | Nos
107001018 | 107001018065 | Heat Gun | NON BILLABLE | No | No | [9 empty] | Nos
107001018 | 107001018066 | 6mm fisher with screw 8*35 mm | NON BILLABLE | No | No | [9 empty] | Nos
107001018 | 107001018067 | Hammering bit 6,8,10mm | NON BILLABLE | No | No | [9 empty] | Nos
107001018 | 107001018068 | MS Drill bit | NON BILLABLE | No | No | [9 empty] | Nos
107001018 | 107001018069 | Drill check | NON BILLABLE | No | No | [9 empty] | Nos
107001018 | 107001018070 | AG-4 Cutting Wheel | NON BILLABLE | No | No | [9 empty] | Nos
107001018 | 107001018071 | AG-4 Wall Cutting Wheel | NON BILLABLE | No | No | [9 empty] | Nos
107001018 | 107001018072 | Extension Box 6M 16A Switch socket | NON BILLABLE | No | No | [9 empty] | Nos
107001018 | 107001018073 | 25mm PVC Bend | NON BILLABLE | No | No | [9 empty] | Nos
107001018 | 107001018074 | 25mm PVC COUPLER | NON BILLABLE | No | No | [9 empty] | Nos
107001018 | 107001018075 | 25mm PVC JB 1 Way | NON BILLABLE | No | No | [9 empty] | Nos
107001018 | 107001018076 | 25mm PVC JB 2 Way | NON BILLABLE | No | No | [9 empty] | Nos
107001018 | 107001018077 | 25mm PVC JB 3 Way | NON BILLABLE | No | No | [9 empty] | Nos
107001018 | 107001018078 | 25mm PVC JB 4 Way | NON BILLABLE | No | No | [9 empty] | Nos
107001018 | 107001018079 | 2 Module GI Back Box | NON BILLABLE | No | No | [9 empty] | Nos
107001018 | 107001018080 | 3 Module GI Back Box | NON BILLABLE | No | No | [9 empty] | Nos
107001018 | 107001018081 | 4 Module GI Back Box | NON BILLABLE | No | No | [9 empty] | Nos
107001018 | 107001018082 | 6 Module GI Back Box | NON BILLABLE | No | No | [9 empty] | Nos
107001018 | 107001018083 | M16 - Nut | NON BILLABLE | No | No | [9 empty] | Nos
107001018 | 107001018084 | M16 - Washer | NON BILLABLE | No | No | [9 empty] | Nos
107001018 | 107001018085 | M12 - Nut | NON BILLABLE | No | No | [9 empty] | Nos
107001018 | 107001018086 | M12 - Washer | NON BILLABLE | No | No | [9 empty] | Nos
107001018 | 107001018087 | M10 - Nut | NON BILLABLE | No | No | [9 empty] | Nos
107001018 | 107001018088 | M10 - Washer | NON BILLABLE | No | No | [9 empty] | Nos
107001018 | 107001018089 | L-Clit 100*50*6 mm | NON BILLABLE | No | No | [9 empty] | Nos
107 | 107002 | CS FITTINGS | NON BILLABLE | Yes | No | [9 empty] | Nos
107002 | 107002001 | CS SUPPORTS | NON BILLABLE | Yes | No | [9 empty] | Nos
107002001 | 107002001001 | CS FITTINGS 350 NB | NON BILLABLE | No | No | [9 empty] | Nos
107002001 | 107002001002 | CS FITTINGS 250 NB | NON BILLABLE | No | No | [9 empty] | Nos
107002001 | 107002001003 | CS FITTINGS 350*250 NB Concentric Reducer | NON BILLABLE | No | No | [9 empty] | Nos
107002001 | 107002001004 | CS FITTINGS 250 NB Flange, #150 | NON BILLABLE | No | No | [9 empty] | Nos
107002001 | 107002001005 | 40 NB, SW, CS Elbow, 90 deg - Seamless | NON BILLABLE | No | No | [9 empty] | Nos
107002001 | 107002001006 | 40NB CS-ANSl 150, Flange, Weldneck type | NON BILLABLE | No | No | [9 empty] | Nos
107002001 | 107002001007 | 40NB CS-ANSl 150, Dummy Flange | NON BILLABLE | No | No | [9 empty] | Nos
107 | 107003 | CPVC ACCESSORIES | NON BILLABLE | Yes | No | [9 empty] | Nos
107003 | 107003001 | CPVC FLANGE | NON BILLABLE | Yes | No | [9 empty] | Nos
107003001 | 107003001001 | CPVC FLANGE 100mm | NON BILLABLE | No | No | [9 empty] | Nos
107003001 | 107003001002 | CPVC FLANGE 80mm | NON BILLABLE | No | No | [9 empty] | Nos
107003001 | 107003001003 | CPVC FLANGE 65mm | NON BILLABLE | No | No | [9 empty] | Nos
107003001 | 107003001004 | CPVC FLANGE 50mm | NON BILLABLE | No | No | [9 empty] | Nos
107003 | 107003002 | CPVC DUMMY FLANGE | NON BILLABLE | Yes | No | [9 empty] | Nos
107003002 | 107003002001 | CPVC DUMMY FLANGE 100mm | NON BILLABLE | No | No | [9 empty] | Nos
107003002 | 107003002002 | CPVC DUMMY FLANGE 80mm | NON BILLABLE | No | No | [9 empty] | Nos
107003002 | 107003002003 | CPVC DUMMY FLANGE 65mm | NON BILLABLE | No | No | [9 empty] | Nos
107003002 | 107003002004 | CPVC DUMMY FLANGE 50mm | NON BILLABLE | No | No | [9 empty] | Nos
107003 | 107003003 | CPVC REDUCER | NON BILLABLE | Yes | No | [9 empty] | Nos
107003003 | 107003003001 | CPVC REDUCER 100*65mm | NON BILLABLE | No | No | [9 empty] | Nos
107003003 | 107003003002 | CPVC REDUCER 100*50mm | NON BILLABLE | No | No | [9 empty] | Nos
107003 | 107003004 | CPVC COUPLER | NON BILLABLE | Yes | No | [9 empty] | Nos
107003004 | 107003004001 | CPVC COUPLER 80mm | NON BILLABLE | No | No | [9 empty] | Nos
107003004 | 107003004002 | CPVC COUPLER 65mm | NON BILLABLE | No | No | [9 empty] | Nos
107003004 | 107003004003 | CPVC COUPLER 50mm | NON BILLABLE | No | No | [9 empty] | Nos
107003 | 107003005 | CPVC BRASS MTA | NON BILLABLE | Yes | No | [9 empty] | Nos
107003005 | 107003005001 | CPVC BRASS MTA 50mm | NON BILLABLE | No | No | [9 empty] | Nos
107003005 | 107003005002 | CPVC BRASS MTA 25mm | NON BILLABLE | No | No | [9 empty] | Nos
107003005 | 107003005003 | CPVC BRASS MTA 20*15mm | NON BILLABLE | No | No | [9 empty] | Nos
107003 | 107003006 | CPVC FLUSH | NON BILLABLE | Yes | No | [9 empty] | Nos
107003006 | 107003006001 | CPVC FLUSH 40mm, 90 deg Elbow | NON BILLABLE | No | No | [9 empty] | Nos
107003006 | 107003006002 | CPVC FLUSH 32mm, 90 deg Elbow | NON BILLABLE | No | No | [9 empty] | Nos
107003006 | 107003006003 | CPVC FLUSH 25mm, 90 deg Elbow | NON BILLABLE | No | No | [9 empty] | Nos
107003006 | 107003006004 | CPVC FLUSH 20mm, 90 deg Elbow | NON BILLABLE | No | No | [9 empty] | Nos
107003006 | 107003006005 | CPVC FLUSH 25mm*15mm(Thread) | NON BILLABLE | No | No | [9 empty] | Nos
107003006 | 107003006006 | CPVC FLUSH 40mm TEE | NON BILLABLE | No | No | [9 empty] | Nos
107003006 | 107003006007 | CPVC FLUSH 32mm TEE | NON BILLABLE | No | No | [9 empty] | Nos
107003006 | 107003006008 | CPVC FLUSH 25mm TEE | NON BILLABLE | No | No | [9 empty] | Nos
107003006 | 107003006009 | CPVC FLUSH 20mm TEE | NON BILLABLE | No | No | [9 empty] | Nos
107003006 | 107003006010 | CPVC FLUSH 50*40mm Un Equal TEE | NON BILLABLE | No | No | [9 empty] | Nos
107003006 | 107003006011 | CPVC FLUSH 40*32mm Un Equal TEE | NON BILLABLE | No | No | [9 empty] | Nos
107003006 | 107003006012 | CPVC FLUSH 40*25mm Un Equal TEE | NON BILLABLE | No | No | [9 empty] | Nos
107003006 | 107003006013 | CPVC FLUSH 40*20mm Un Equal TEE | NON BILLABLE | No | No | [9 empty] | Nos
107003006 | 107003006014 | CPVC FLUSH 32*25mm Un Equal TEE | NON BILLABLE | No | No | [9 empty] | Nos
107003006 | 107003006015 | CPVC FLUSH 32*20mm Un Equal TEE | NON BILLABLE | No | No | [9 empty] | Nos
107003006 | 107003006016 | CPVC FLUSH 40*32mm Concentric Reducer | NON BILLABLE | No | No | [9 empty] | Nos
107003006 | 107003006017 | CPVC FLUSH 40*25mm Concentric Reducer | NON BILLABLE | No | No | [9 empty] | Nos
107003006 | 107003006018 | CPVC FLUSH 32*25mm Concentric Reducer | NON BILLABLE | No | No | [9 empty] | Nos
107003006 | 107003006019 | CPVC FLUSH 32*20mm Concentric Reducer | NON BILLABLE | No | No | [9 empty] | Nos
107003 | 107003007 | COUPLER - CPVC | NON BILLABLE | Yes | No | [9 empty] | Nos
107003007 | 107003007001 | CPVC COUPLER 100 NB | NON BILLABLE | No | No | [9 empty] | Nos
107003007 | 107003007002 | CPVC COUPLER 80 NB | NON BILLABLE | No | No | [9 empty] | Nos
107003007 | 107003007003 | CPVC COUPLER 65 NB | NON BILLABLE | No | No | [9 empty] | Nos
107003007 | 107003007004 | CPVC COUPLER 50 NB | NON BILLABLE | No | No | [9 empty] | Nos
107003007 | 107003007005 | CPVC COUPLER 40 NB | NON BILLABLE | No | No | [9 empty] | Nos
107003007 | 107003007006 | CPVC COUPLER 32 NB | NON BILLABLE | No | No | [9 empty] | Nos
107003007 | 107003007007 | CPVC COUPLER 25 NB | NON BILLABLE | No | No | [9 empty] | Nos
107003007 | 107003007008 | CPVC COUPLER 15 NB | NON BILLABLE | No | No | [9 empty] | Nos
107003 | 107003008 | MTA - CPVC | NON BILLABLE | Yes | No | [9 empty] | Nos
107003008 | 107003008001 | CPVC MTA 50 NB | NON BILLABLE | No | No | [9 empty] | Nos
107003008 | 107003008002 | CPVC MTA 32 NB | NON BILLABLE | No | No | [9 empty] | Nos
107003008 | 107003008003 | CPVC MTA 25 NB | NON BILLABLE | No | No | [9 empty] | Nos
107003008 | 107003008004 | CPVC MTA 15 NB | NON BILLABLE | No | No | [9 empty] | Nos
107003 | 107003009 | ELBOW,45 DEG - CPVC | NON BILLABLE | Yes | No | [9 empty] | Nos
107003009 | 107003009001 | CPVC ELBOW 45 deg 100 NB | NON BILLABLE | No | No | [9 empty] | Nos
107003009 | 107003009002 | CPVC ELBOW 45 deg 80 NB | NON BILLABLE | No | No | [9 empty] | Nos
107003009 | 107003009003 | CPVC ELBOW 45 deg 50 NB | NON BILLABLE | No | No | [9 empty] | Nos
107003009 | 107003009004 | CPVC ELBOW 45 deg 32 NB | NON BILLABLE | No | No | [9 empty] | Nos
107003 | 107003010 | ELBOW,90 DEG - CPVC | NON BILLABLE | Yes | No | [9 empty] | Nos
107003010 | 107003010001 | CPVC ELBOW 90 deg 150 NB | NON BILLABLE | No | No | [9 empty] | Nos
107003010 | 107003010002 | CPVC ELBOW 90 deg 100 NB | NON BILLABLE | No | No | [9 empty] | Nos
107003010 | 107003010003 | CPVC ELBOW 90 deg 80 NB | NON BILLABLE | No | No | [9 empty] | Nos
107003010 | 107003010004 | CPVC ELBOW 90 deg 65 NB | NON BILLABLE | No | No | [9 empty] | Nos
107003010 | 107003010005 | CPVC ELBOW 90 deg 50 NB | NON BILLABLE | No | No | [9 empty] | Nos
107003010 | 107003010006 | CPVC ELBOW 90 deg 40 NB | NON BILLABLE | No | No | [9 empty] | Nos
107003010 | 107003010007 | CPVC ELBOW 90 deg 32 NB | NON BILLABLE | No | No | [9 empty] | Nos
107003010 | 107003010008 | CPVC ELBOW 90 deg 25 NB | NON BILLABLE | No | No | [9 empty] | Nos
107003010 | 107003010009 | CPVC ELBOW 90 deg 15 NB | NON BILLABLE | No | No | [9 empty] | Nos
107003 | 107003011 | CONCENTRIC REDUCER - CPVC | NON BILLABLE | Yes | No | [9 empty] | Nos
107003011 | 107003011001 | CPVC CONCENTRIC REDUCER 100*80 NB | NON BILLABLE | No | No | [9 empty] | Nos
107003011 | 107003011002 | CPVC CONCENTRIC REDUCER 100*50 NB | NON BILLABLE | No | No | [9 empty] | Nos
107003011 | 107003011003 | CPVC CONCENTRIC REDUCER 100*32 NB | NON BILLABLE | No | No | [9 empty] | Nos
107003011 | 107003011004 | CPVC CONCENTRIC REDUCER 100*25 NB | NON BILLABLE | No | No | [9 empty] | Nos
107003011 | 107003011005 | CPVC CONCENTRIC REDUCER 100*15 NB | NON BILLABLE | No | No | [9 empty] | Nos
107003011 | 107003011006 | CPVC CONCENTRIC REDUCER 80*65 NB | NON BILLABLE | No | No | [9 empty] | Nos
107003011 | 107003011007 | CPVC CONCENTRIC REDUCER 80*25 NB | NON BILLABLE | No | No | [9 empty] | Nos
107003011 | 107003011008 | CPVC CONCENTRIC REDUCER 65*50 NB | NON BILLABLE | No | No | [9 empty] | Nos
107003011 | 107003011009 | CPVC CONCENTRIC REDUCER 50*32 NB | NON BILLABLE | No | No | [9 empty] | Nos
107003011 | 107003011010 | CPVC CONCENTRIC REDUCER 50*25 NB | NON BILLABLE | No | No | [9 empty] | Nos
107003011 | 107003011011 | CPVC CONCENTRIC REDUCER 40*50 NB | NON BILLABLE | No | No | [9 empty] | Nos
107003011 | 107003011012 | CPVC CONCENTRIC REDUCER 40*25 NB | NON BILLABLE | No | No | [9 empty] | Nos
107003011 | 107003011013 | CPVC CONCENTRIC REDUCER 32*15 NB | NON BILLABLE | No | No | [9 empty] | Nos
107003011 | 107003011014 | CPVC CONCENTRIC REDUCER 25*15 NB | NON BILLABLE | No | No | [9 empty] | Nos
107003 | 107003012 | EQUAL TEE - CPVC | NON BILLABLE | Yes | No | [9 empty] | Nos
107003012 | 107003012001 | CPVC EQUAL TEE 150 NB | NON BILLABLE | No | No | [9 empty] | Nos
107003012 | 107003012002 | CPVC EQUAL TEE 100 NB | NON BILLABLE | No | No | [9 empty] | Nos
107003012 | 107003012003 | CPVC EQUAL TEE 80 NB | NON BILLABLE | No | No | [9 empty] | Nos
107003012 | 107003012004 | CPVC EQUAL TEE 65 NB | NON BILLABLE | No | No | [9 empty] | Nos
107003012 | 107003012005 | CPVC EQUAL TEE 50 NB | NON BILLABLE | No | No | [9 empty] | Nos
107003012 | 107003012006 | CPVC EQUAL TEE 40 NB | NON BILLABLE | No | No | [9 empty] | Nos
107003012 | 107003012007 | CPVC EQUAL TEE 32 NB | NON BILLABLE | No | No | [9 empty] | Nos
107003 | 107003013 | UNEQUAL TEE - CPVC | NON BILLABLE | Yes | No | [9 empty] | Nos
107003013 | 107003013001 | CPVC UNEQUAL TEE 100*25 NB | NON BILLABLE | No | No | [9 empty] | Nos
107003013 | 107003013002 | CPVC UNEQUAL TEE 80*50 NB | NON BILLABLE | No | No | [9 empty] | Nos
107003013 | 107003013003 | CPVC UNEQUAL TEE 50*25 NB | NON BILLABLE | No | No | [9 empty] | Nos
107003013 | 107003013004 | CPVC UNEQUAL TEE 50*15 NB | NON BILLABLE | No | No | [9 empty] | Nos
107003013 | 107003013005 | CPVC UNEQUAL TEE 100*80mm | NON BILLABLE | No | No | [9 empty] | Nos
107003013 | 107003013006 | CPVC UNEQUAL TEE 100*65mm | NON BILLABLE | No | No | [9 empty] | Nos
107003013 | 107003013007 | CPVC UNEQUAL TEE 80*65mm | NON BILLABLE | No | No | [9 empty] | Nos
107003013 | 107003013008 | CPVC UNEQUAL TEE 80*50mm | NON BILLABLE | No | No | [9 empty] | Nos
107003013 | 107003013009 | CPVC UNEQUAL TEE 80*25mm | NON BILLABLE | No | No | [9 empty] | Nos
107003013 | 107003013010 | CPVC UNEQUAL TEE 80*20mm | NON BILLABLE | No | No | [9 empty] | Nos
107003013 | 107003013011 | CPVC UNEQUAL TEE 65*20mm | NON BILLABLE | No | No | [9 empty] | Nos
107003013 | 107003013012 | CPVC UNEQUAL TEE 50*20mm | NON BILLABLE | No | No | [9 empty] | Nos
107003013 | 107003013013 | CPVC UNEQUAL TEE 25*20mm | NON BILLABLE | No | No | [9 empty] | Nos
107003 | 107003014 | COLLAR FLANGE - CPVC | NON BILLABLE | Yes | No | [9 empty] | Nos
107003014 | 107003014001 | CPVC COLLAR FLANGE 100 NB | NON BILLABLE | No | No | [9 empty] | Nos
107003014 | 107003014002 | CPVC COLLAR FLANGE 50 NB | NON BILLABLE | No | No | [9 empty] | Nos
107003 | 107003015 | BLIND FLANGE - CPVC | NON BILLABLE | Yes | No | [9 empty] | Nos
107003015 | 107003015001 | CPVC BLIND FLANGE 50 NB | NON BILLABLE | No | No | [9 empty] | Nos
107003 | 107003016 | FITTINGS FOR VALVES AND GAUGE CONNECTION | NON BILLABLE | Yes | No | [9 empty] | Nos
107003016 | 107003016001 | CPVC 50nb collar flange | NON BILLABLE | No | No | [9 empty] | Nos
107003016 | 107003016002 | CPVC 150nb collar flange | NON BILLABLE | No | No | [9 empty] | Nos
107003016 | 107003016003 | CPVC 100nb collar flange | NON BILLABLE | No | No | [9 empty] | Nos
107003016 | 107003016004 | CPVC 50nb collar flange | NON BILLABLE | No | No | [9 empty] | Nos
107003016 | 107003016005 | CPVC 25nb MTA | NON BILLABLE | No | No | [9 empty] | Nos
107003016 | 107003016006 | CPVC 15nb | NON BILLABLE | No | No | [9 empty] | Nos
107003016 | 107003016007 | CPVC 50nb MTA | NON BILLABLE | No | No | [9 empty] | Nos
107003016 | 107003016008 | CPVC 40nb MTA | NON BILLABLE | No | No | [9 empty] | Nos
107003016 | 107003016009 | 80nb threaded coupling | NON BILLABLE | No | No | [9 empty] | Nos
107003016 | 107003016010 | CPVC 15mm dia MTA | NON BILLABLE | No | No | [9 empty] | Nos
107003016 | 107003016011 | CPVC 1/2" MTA | NON BILLABLE | No | No | [9 empty] | Nos
107 | 107004 | UPVC ACCESSORIES | NON BILLABLE | Yes | No | [9 empty] | Nos
107004 | 107004001 | COUPLER - uPVC | NON BILLABLE | Yes | No | [9 empty] | Nos
107004001 | 107004001001 | UPVC COUPLER 100NB | NON BILLABLE | No | No | [9 empty] | Nos
107004001 | 107004001002 | UPVC COUPLER 80NB | NON BILLABLE | No | No | [9 empty] | Nos
107004001 | 107004001003 | UPVC COUPLER 65NB | NON BILLABLE | No | No | [9 empty] | Nos
107004001 | 107004001004 | UPVC COUPLER 50NB | NON BILLABLE | No | No | [9 empty] | Nos
107004001 | 107004001005 | UPVC COUPLER 40NB | NON BILLABLE | No | No | [9 empty] | Nos
107004001 | 107004001006 | UPVC COUPLER 32NB | NON BILLABLE | No | No | [9 empty] | Nos
107004001 | 107004001007 | UPVC COUPLER 25NB | NON BILLABLE | No | No | [9 empty] | Nos
107004 | 107004002 | MTA - uPVC | NON BILLABLE | Yes | No | [9 empty] | Nos
107004002 | 107004002001 | UPVC MTA 32NB | NON BILLABLE | No | No | [9 empty] | Nos
107004003 | 107004003001 | UPVC FTA 25NB FTA Elbow adopter (match with nose valve) | NON BILLABLE | No | No | [9 empty] | Nos
107004 | 107004004 | ELBOW,45 DEG - uPVC | NON BILLABLE | Yes | No | [9 empty] | Nos
107004004 | 107004004001 | UPVC ELBOW,45 deg 100NB | NON BILLABLE | No | No | [9 empty] | Nos
107004004 | 107004004002 | UPVC ELBOW,45 deg 80NB | NON BILLABLE | No | No | [9 empty] | Nos
107004004 | 107004004003 | UPVC ELBOW,45 deg 65NB | NON BILLABLE | No | No | [9 empty] | Nos
107004004 | 107004004004 | UPVC ELBOW,45 deg 40NB | NON BILLABLE | No | No | [9 empty] | Nos
107004004 | 107004004005 | UPVC ELBOW,45 deg 32NB | NON BILLABLE | No | No | [9 empty] | Nos
107004 | 107004005 | ELBOW,90 DEG - uPVC | NON BILLABLE | Yes | No | [9 empty] | Nos
107004005 | 107004005001 | UPVC ELBOW,90 deg 100NB | NON BILLABLE | No | No | [9 empty] | Nos
107004005 | 107004005002 | UPVC ELBOW,90 deg 80NB | NON BILLABLE | No | No | [9 empty] | Nos
107004005 | 107004005003 | UPVC ELBOW,90 deg 65NB | NON BILLABLE | No | No | [9 empty] | Nos
107004005 | 107004005004 | UPVC ELBOW,90 deg 50NB | NON BILLABLE | No | No | [9 empty] | Nos
107004005 | 107004005005 | UPVC ELBOW,90 deg 40NB | NON BILLABLE | No | No | [9 empty] | Nos
107004005 | 107004005006 | UPVC ELBOW,90 deg 32NB | NON BILLABLE | No | No | [9 empty] | Nos
107004005 | 107004005007 | UPVC ELBOW,90 deg 25NB | NON BILLABLE | No | No | [9 empty] | Nos
107004005 | 107004005008 | UPVC ELBOW,90 deg 20NB | NON BILLABLE | No | No | [9 empty] | Nos
107004 | 107004006 | CONCENTRIC REDUCER - Upvc | NON BILLABLE | Yes | No | [9 empty] | Nos
107004006 | 107004006001 | UPVC CONCENTRIC REDUCER 100*80 NB | NON BILLABLE | No | No | [9 empty] | Nos
107004006 | 107004006002 | UPVC CONCENTRIC REDUCER 100*65 NB | NON BILLABLE | No | No | [9 empty] | Nos
107004006 | 107004006003 | UPVC CONCENTRIC REDUCER 100*32 NB | NON BILLABLE | No | No | [9 empty] | Nos
107004006 | 107004006004 | UPVC CONCENTRIC REDUCER 80*65 NB | NON BILLABLE | No | No | [9 empty] | Nos
107004006 | 107004006005 | UPVC CONCENTRIC REDUCER 80*40 NB | NON BILLABLE | No | No | [9 empty] | Nos
107004006 | 107004006006 | UPVC CONCENTRIC REDUCER 65*25 NB | NON BILLABLE | No | No | [9 empty] | Nos
107004006 | 107004006007 | UPVC CONCENTRIC REDUCER 50*25 NB | NON BILLABLE | No | No | [9 empty] | Nos
107004006 | 107004006008 | UPVC CONCENTRIC REDUCER 40*32 NB | NON BILLABLE | No | No | [9 empty] | Nos
107004006 | 107004006009 | UPVC CONCENTRIC REDUCER 40*25 NB | NON BILLABLE | No | No | [9 empty] | Nos
107004006 | 107004006010 | UPVC CONCENTRIC REDUCER 40*20 NB | NON BILLABLE | No | No | [9 empty] | Nos
107004006 | 107004006011 | UPVC CONCENTRIC REDUCER 32*25 NB | NON BILLABLE | No | No | [9 empty] | Nos
107004006 | 107004006012 | UPVC CONCENTRIC REDUCER 32*20 NB | NON BILLABLE | No | No | [9 empty] | Nos
107004 | 107004007 | EQUAL TEE - uPVC | NON BILLABLE | Yes | No | [9 empty] | Nos
107004007 | 107004007001 | UPVC EQUAL TEE 100 NB | NON BILLABLE | No | No | [9 empty] | Nos
107004007 | 107004007002 | UPVC EQUAL TEE 80 NB | NON BILLABLE | No | No | [9 empty] | Nos
107004007 | 107004007003 | UPVC EQUAL TEE 65 NB | NON BILLABLE | No | No | [9 empty] | Nos
107004007 | 107004007004 | UPVC EQUAL TEE 40 NB | NON BILLABLE | No | No | [9 empty] | Nos
107004007 | 107004007005 | UPVC EQUAL TEE 32 NB | NON BILLABLE | No | No | [9 empty] | Nos
107004007 | 107004007006 | UPVC EQUAL TEE 25 NB | NON BILLABLE | No | No | [9 empty] | Nos
107004007 | 107004007007 | UPVC EQUAL TEE 20 NB | NON BILLABLE | No | No | [9 empty] | Nos
107004 | 107004008 | UN EQUAL TEE - uPVC | NON BILLABLE | Yes | No | [9 empty] | Nos
107004008 | 107004008001 | UPVC UNEQUAL TEE 100*25 NB | NON BILLABLE | No | No | [9 empty] | Nos
107004008 | 107004008002 | UPVC UNEQUAL TEE 80*32 NB | NON BILLABLE | No | No | [9 empty] | Nos
107004008 | 107004008003 | UPVC UNEQUAL TEE 80*25 NB | NON BILLABLE | No | No | [9 empty] | Nos
107004008 | 107004008004 | UPVC UNEQUAL TEE 65*50 NB | NON BILLABLE | No | No | [9 empty] | Nos
107004008 | 107004008005 | UPVC UNEQUAL TEE 65*32 NB | NON BILLABLE | No | No | [9 empty] | Nos
107004008 | 107004008006 | UPVC UNEQUAL TEE 65*25 NB | NON BILLABLE | No | No | [9 empty] | Nos
107004008 | 107004008007 | UPVC UNEQUAL TEE 50*25 NB | NON BILLABLE | No | No | [9 empty] | Nos
107004008 | 107004008008 | UPVC UNEQUAL TEE 40*32 NB | NON BILLABLE | No | No | [9 empty] | Nos
107004008 | 107004008009 | UPVC UNEQUAL TEE 40*25 NB | NON BILLABLE | No | No | [9 empty] | Nos
107004008 | 107004008010 | UPVC UNEQUAL TEE 32x25 NB | NON BILLABLE | No | No | [9 empty] | Nos
107004008 | 107004008011 | UPVC UNEQUAL TEE 32x20 NB | NON BILLABLE | No | No | [9 empty] | Nos
107004 | 107004009 | COLLAR FLANGE - uPVC | NON BILLABLE | Yes | No | [9 empty] | Nos
107004009 | 107004009001 | UPVC COLLAR FLANGE 100 NB | NON BILLABLE | No | No | [9 empty] | Nos
107004 | 107004010 | uPVC FLUSH | NON BILLABLE | Yes | No | [9 empty] | Nos
107004010 | 107004010001 | 25mm*15mm(Thread) | NON BILLABLE | No | No | [9 empty] | Nos
107004010 | 107004010002 | 20mm*15mm(Thread) | NON BILLABLE | No | No | [9 empty] | Nos
107 | 107005 | SS ACCESSORIES | NON BILLABLE | Yes | No | [9 empty] | Nos
107005 | 107005001 | SS FLANGE, SS304 | NON BILLABLE | Yes | No | [9 empty] | Nos
107005001 | 107005001001 | SS FLANGE 15mm | NON BILLABLE | No | No | [9 empty] | Nos
107005001 | 107005001002 | SS FLANGE 25mm | NON BILLABLE | No | No | [9 empty] | Nos
107005001 | 107005001003 | SS FLANGE 40mm | NON BILLABLE | No | No | [9 empty] | Nos
107005001 | 107005001004 | SS FLANGE 50mm | NON BILLABLE | No | No | [9 empty] | Nos
107005001 | 107005001005 | SS FLANGE 65mm | NON BILLABLE | No | No | [9 empty] | Nos
107005001 | 107005001006 | SS FLANGE 80mm | NON BILLABLE | No | No | [9 empty] | Nos
107005001 | 107005001007 | SS FLANGE 100mm | NON BILLABLE | No | No | [9 empty] | Nos
107005001 | 107005001008 | SS FLANGE 250mm | NON BILLABLE | No | No | [9 empty] | Nos
107005 | 107005002 | SS BLIND FLANGE, SS304 | NON BILLABLE | Yes | No | [9 empty] | Nos
107005002 | 107005002001 | SS BLIND FLANGE 25mm | NON BILLABLE | No | No | [9 empty] | Nos
107005002 | 107005002002 | SS BLIND FLANGE 40mm | NON BILLABLE | No | No | [9 empty] | Nos
107005002 | 107005002003 | SS BLIND FLANGE 50mm | NON BILLABLE | No | No | [9 empty] | Nos
107005002 | 107005002004 | SS BLIND FLANGE 80mm | NON BILLABLE | No | No | [9 empty] | Nos
107005002 | 107005002005 | SS BLIND FLANGE 100mm | NON BILLABLE | No | No | [9 empty] | Nos
107005002 | 107005002006 | SS BLIND FLANGE 250mm | NON BILLABLE | No | No | [9 empty] | Nos
107005 | 107005003 | SS ELBOW, 90 DEG, SS304 | NON BILLABLE | Yes | No | [9 empty] | Nos
107005003 | 107005003001 | SS ELBOW, 90 deg 15mm | NON BILLABLE | No | No | [9 empty] | Nos
107005003 | 107005003002 | SS ELBOW, 90 deg 50mm | NON BILLABLE | No | No | [9 empty] | Nos
107005003 | 107005003003 | SS ELBOW, 90 deg 65mm, BW | NON BILLABLE | No | No | [9 empty] | Nos
107005003 | 107005003004 | SS ELBOW, 90 deg 80mm, BW | NON BILLABLE | No | No | [9 empty] | Nos
107005003 | 107005003005 | SS ELBOW, 90 deg 125mm, BW | NON BILLABLE | No | No | [9 empty] | Nos
107005003 | 107005003006 | SS ELBOW, 90 deg 100mm, BW | NON BILLABLE | No | No | [9 empty] | Nos
107005003 | 107005003007 | SS ELBOW, 90 deg 25mm, BW | NON BILLABLE | No | No | [9 empty] | Nos
107005003 | 107005003008 | SS ELBOW, 90 deg 20mm, BW | NON BILLABLE | No | No | [9 empty] | Nos
107005003 | 107005003009 | SS ELBOW, 90 deg 40mm, BW | NON BILLABLE | No | No | [9 empty] | Nos
107005003 | 107005003010 | SS ELBOW, 90 deg 250mm, BW | NON BILLABLE | No | No | [9 empty] | Nos
107005 | 107005004 | SS CONCENTRIC REDUCER, SS304 | NON BILLABLE | Yes | No | [9 empty] | Nos
107005004 | 107005004001 | SS CONCENTRIC REDUCER 150*100mm | NON BILLABLE | No | No | [9 empty] | Nos
107005004 | 107005004002 | SS CONCENTRIC REDUCER 100*80mm | NON BILLABLE | No | No | [9 empty] | Nos
107005004 | 107005004003 | SS CONCENTRIC REDUCER 80*65mm | NON BILLABLE | No | No | [9 empty] | Nos
107005004 | 107005004004 | SS CONCENTRIC REDUCER 80*40mm | NON BILLABLE | No | No | [9 empty] | Nos
107005004 | 107005004005 | SS CONCENTRIC REDUCER 80*15mm | NON BILLABLE | No | No | [9 empty] | Nos
107005004 | 107005004006 | SS CONCENTRIC REDUCER 65*50mm | NON BILLABLE | No | No | [9 empty] | Nos
107005004 | 107005004007 | SS CONCENTRIC REDUCER 65*40mm | NON BILLABLE | No | No | [9 empty] | Nos
107005004 | 107005004008 | SS CONCENTRIC REDUCER 50*25mm | NON BILLABLE | No | No | [9 empty] | Nos
107005004 | 107005004009 | SS CONCENTRIC REDUCER 25*15mm | NON BILLABLE | No | No | [9 empty] | Nos
107005 | 107005005 | SS FLANGE, SS316L | NON BILLABLE | Yes | No | [9 empty] | Nos
107005005 | 107005005001 | SS FLANGE 50mm | NON BILLABLE | No | No | [9 empty] | Nos
107005005 | 107005005002 | SS FLANGE 80mm | NON BILLABLE | No | No | [9 empty] | Nos
107005005 | 107005005003 | SS FLANGE 125mm | NON BILLABLE | No | No | [9 empty] | Nos
107005005 | 107005005004 | SS FLANGE 150mm | NON BILLABLE | No | No | [9 empty] | Nos
107005005 | 107005005005 | 25 NB SOFF ANSI B 16.5 # Class 150 | NON BILLABLE | No | No | [9 empty] | Nos
107005005 | 107005005006 | 32 NB SOFF ANSI B 16.5 # Class 150 | NON BILLABLE | No | No | [9 empty] | Nos
107005005 | 107005005007 | 50 NB SOFF ANSI B 16.5 # Class 150 | NON BILLABLE | No | No | [9 empty] | Nos
107005005 | 107005005008 | 65 NB SOFF ANSI B 16.5 # Class 150 | NON BILLABLE | No | No | [9 empty] | Nos
107005005 | 107005005009 | 80 NB SOFF ANSI B 16.5 # Class 150 | NON BILLABLE | No | No | [9 empty] | Nos
107005005 | 107005005010 | 200 NB SOFF ANSI B 16.5 # Class 150 | NON BILLABLE | No | No | [9 empty] | Nos
107005 | 107005006 | SS ELBOW, 90 DEG, SS316L | NON BILLABLE | Yes | No | [9 empty] | Nos
107005006 | 107005006001 | SS ELBOW, 90 deg 25mm | NON BILLABLE | No | No | [9 empty] | Nos
107005006 | 107005006002 | SS ELBOW, 90 deg 50mm | NON BILLABLE | No | No | [9 empty] | Nos
107005006 | 107005006003 | SS ELBOW, 90 deg 65mm | NON BILLABLE | No | No | [9 empty] | Nos
107005006 | 107005006004 | SS ELBOW, 90 deg 80mm | NON BILLABLE | No | No | [9 empty] | Nos
107005 | 107005007 | SS ELBOW, 45 DEG, SS316L , BW | NON BILLABLE | Yes | No | [9 empty] | Nos
107005007 | 107005007001 | SS ELBOW, 45 deg 80mm | NON BILLABLE | No | No | [9 empty] | Nos
107005007 | 107005007002 | SS ELBOW, 45 deg 65mm | NON BILLABLE | No | No | [9 empty] | Nos
107005 | 107005008 | SS CONCENTRIC REDUCER, SS316L | NON BILLABLE | Yes | No | [9 empty] | Nos
107005008 | 107005008001 | SS CONCENTRIC REDUCER 100*80mm | NON BILLABLE | No | No | [9 empty] | Nos
107005008 | 107005008002 | SS CONCENTRIC REDUCER 125*80mm | NON BILLABLE | No | No | [9 empty] | Nos
107005008 | 107005008003 | SS CONCENTRIC REDUCER 125*65mm | NON BILLABLE | No | No | [9 empty] | Nos
107005008 | 107005008004 | SS CONCENTRIC REDUCER 125*50mm | NON BILLABLE | No | No | [9 empty] | Nos
107005008 | 107005008005 | SS CONCENTRIC REDUCER 150*65mm | NON BILLABLE | No | No | [9 empty] | Nos
107005008 | 107005008006 | SS CONCENTRIC REDUCER 80*50mm | NON BILLABLE | No | No | [9 empty] | Nos
107005 | 107005009 | SS ELBOW, 45 DEG, SS304 | NON BILLABLE | Yes | No | [9 empty] | Nos
107005009 | 107005009001 | SS ELBOW, 45 deg 80mm, BW | NON BILLABLE | No | No | [9 empty] | Nos
107005 | 107005010 | SS UNEQUAL TEE, SS304 | NON BILLABLE | Yes | No | [9 empty] | Nos
107005010 | 107005010001 | SS UNEQUAL TEE 65*40mm | NON BILLABLE | No | No | [9 empty] | Nos
107005010 | 107005010002 | SS UNEQUAL TEE 65*25mm | NON BILLABLE | No | No | [9 empty] | Nos
107005010 | 107005010003 | SS UNEQUAL TEE 40*25mm | NON BILLABLE | No | No | [9 empty] | Nos
107005010 | 107005010004 | SS UNEQUAL TEE 25*15mm | NON BILLABLE | No | No | [9 empty] | Nos
107005 | 107005011 | SS EQUAL TEE, SS304 | NON BILLABLE | Yes | No | [9 empty] | Nos
107005011 | 107005110001 | SS EQUAL TEE 25mm | NON BILLABLE | No | No | [9 empty] | Nos
107005 | 107005012 | SS COUPLING, SS304 | NON BILLABLE | Yes | No | [9 empty] | Nos
107005012 | 107005012001 | SS COUPLING 40mm | NON BILLABLE | No | No | [9 empty] | Nos
107005 | 107005013 | FLOW TRAP, SS316L | NON BILLABLE | Yes | No | [9 empty] | Nos
107005013 | 107005013001 | FLOW TRAP 100mm | NON BILLABLE | No | No | [9 empty] | Nos
107005 | 107005014 | SS ELBOW, SS316 | NON BILLABLE | Yes | No | [9 empty] | Nos
107005014 | 107005014001 | 100 NB ELBOW SCH 10 | NON BILLABLE | No | No | [9 empty] | Nos
107005014 | 107005014002 | 65 NB ELBOW SCH 10 | NON BILLABLE | No | No | [9 empty] | Nos
107 | 107006 | MS ACCESSORIES | NON BILLABLE | Yes | No | [9 empty] | Nos
107006 | 107006001 | MS - END CAP | NON BILLABLE | Yes | No | [9 empty] | Nos
107006001 | 107006001001 | MS - END CAP 125mm | NON BILLABLE | No | No | [9 empty] | Nos
107006001 | 107006001002 | MS - END CAP 100mm | NON BILLABLE | No | No | [9 empty] | Nos
107006 | 107006002 | MS - ECCENTRIC REDUCER | NON BILLABLE | Yes | No | [9 empty] | Nos
107006002 | 107006002001 | MS - ECCENTRIC REDUCER 250*200mm | NON BILLABLE | No | No | [9 empty] | Nos
107006002 | 107006002002 | MS - ECCENTRIC REDUCER 200*150mm | NON BILLABLE | No | No | [9 empty] | Nos
107006002 | 107006002003 | MS - ECCENTRIC REDUCER 150*100mm | NON BILLABLE | No | No | [9 empty] | Nos
107006002 | 107006002004 | MS - ECCENTRIC REDUCER 125*80mm | NON BILLABLE | No | No | [9 empty] | Nos
107006002 | 107006002005 | MS - ECCENTRIC REDUCER 80*40mm | NON BILLABLE | No | No | [9 empty] | Nos
107006 | 107006003 | MS - FLANGE | NON BILLABLE | Yes | No | [9 empty] | Nos
107006003 | 107006003001 | MS - FLANGE 250mm | NON BILLABLE | No | No | [9 empty] | Nos
107006003 | 107006003002 | MS - FLANGE 200mm | NON BILLABLE | No | No | [9 empty] | Nos
107006003 | 107006003003 | MS - FLANGE 150mm | NON BILLABLE | No | No | [9 empty] | Nos
107006003 | 107006003004 | MS - FLANGE 125mm | NON BILLABLE | No | No | [9 empty] | Nos
107006003 | 107006003005 | MS - FLANGE 100mm | NON BILLABLE | No | No | [9 empty] | Nos
107006003 | 107006003006 | MS - FLANGE 80mm | NON BILLABLE | No | No | [9 empty] | Nos
107006003 | 107006003007 | MS - FLANGE 65mm | NON BILLABLE | No | No | [9 empty] | Nos
107006003 | 107006003008 | MS - FLANGE 50mm | NON BILLABLE | No | No | [9 empty] | Nos
107006003 | 107006003009 | MS - FLANGE 40mm | NON BILLABLE | No | No | [9 empty] | Nos
107006003 | 107006003010 | MS - FLANGE 25mm | NON BILLABLE | No | No | [9 empty] | Nos
107006003 | 107006003011 | MS - FLANGE 80mm ( PCD-160mm, Number of holes-08 nos, OD-192mm ) | NON BILLABLE | No | No | [9 empty] | Nos
107006003 | 107006003012 | MS - FLANGE 80mm ( PCD-160mm,Number of holes-08 nos, OD-210mm ) | NON BILLABLE | No | No | [9 empty] | Nos
107006003 | 107006003013 | MS - FLANGE 80mm (PCD-160mm, OD-200mm, Number of hole-8 nos) | NON BILLABLE | No | No | [9 empty] | Nos
107006003 | 107006003014 | MS - FLANGE 100mm ( PCD-180mm, Number of holes-08, OD -220mm ) | NON BILLABLE | No | No | [9 empty] | Nos
107006 | 107006004 | MS ELBOW, 90 DEG | NON BILLABLE | Yes | No | [9 empty] | Nos
107006004 | 107006004001 | MS ELBOW, 90 deg 250 mm | NON BILLABLE | No | No | [9 empty] | Nos
107006004 | 107006004002 | MS ELBOW, 90 deg 150 mm | NON BILLABLE | No | No | [9 empty] | Nos
107006004 | 107006004003 | MS ELBOW, 90 deg 125mm | NON BILLABLE | No | No | [9 empty] | Nos
107006004 | 107006004004 | MS ELBOW, 90 deg 100mm | NON BILLABLE | No | No | [9 empty] | Nos
107006004 | 107006004005 | MS ELBOW, 90 deg 80mm | NON BILLABLE | No | No | [9 empty] | Nos
107006004 | 107006004006 | MS ELBOW, 90 deg 65mm | NON BILLABLE | No | No | [9 empty] | Nos
107006004 | 107006004007 | MS ELBOW, 90 deg 50mm | NON BILLABLE | No | No | [9 empty] | Nos
107006004 | 107006004008 | MS ELBOW, 90 deg 40mm | NON BILLABLE | No | No | [9 empty] | Nos
107006004 | 107006004009 | MS ELBOW, 90 deg 25mm | NON BILLABLE | No | No | [9 empty] | Nos
107006004 | 107006004010 | MS ELBOW, 90 deg 80 mm BW | NON BILLABLE | No | No | [9 empty] | Nos
107006004 | 107006004011 | MS ELBOW, 90 deg 50 mm SW | NON BILLABLE | No | No | [9 empty] | Nos
107006004 | 107006004012 | MS ELBOW, 90 deg 32 mm (SW) | NON BILLABLE | No | No | [9 empty] | Nos
107006004 | 107006004013 | MS ELBOW, 90 deg 25 mm SW | NON BILLABLE | No | No | [9 empty] | Nos
107006004 | 107006004014 | MS ELBOW, 90 deg 25(SW) x 15(T) mm | NON BILLABLE | No | No | [9 empty] | Nos
107006 | 107006005 | MS ELBOW, 45 DEG | NON BILLABLE | Yes | No | [9 empty] | Nos
107006005 | 107006005001 | MS ELBOW, 45 deg 150mm | NON BILLABLE | No | No | [9 empty] | Nos
107006005 | 107006005002 | MS ELBOW, 45 deg 100mm | NON BILLABLE | No | No | [9 empty] | Nos
107006005 | 107006005003 | MS ELBOW, 45 deg 80mm | NON BILLABLE | No | No | [9 empty] | Nos
107006005 | 107006005004 | MS ELBOW, 45 deg 65mm | NON BILLABLE | No | No | [9 empty] | Nos
107006005 | 107006005005 | MS ELBOW, 45 deg 50mm | NON BILLABLE | No | No | [9 empty] | Nos
107006005 | 107006005006 | MS ELBOW, 45 deg 40mm | NON BILLABLE | No | No | [9 empty] | Nos
107006005 | 107006005007 | MS ELBOW, 45 deg 25mm | NON BILLABLE | No | No | [9 empty] | Nos
107006 | 107006006 | MS - UNEQUAL TEE | NON BILLABLE | Yes | No | [9 empty] | Nos
107006006 | 107006006001 | MS - UNEQUAL TEE 65*50mm | NON BILLABLE | No | No | [9 empty] | Nos
107006006 | 107006006002 | MS - UNEQUAL TEE 65*25mm | NON BILLABLE | No | No | [9 empty] | Nos
107006006 | 107006006003 | MS - UNEQUAL TEE 40*25mm | NON BILLABLE | No | No | [9 empty] | Nos
107006 | 107006007 | MS - COUPLING | NON BILLABLE | Yes | No | [9 empty] | Nos
107006007 | 107006007001 | MS - COUPLING 25mm | NON BILLABLE | No | No | [9 empty] | Nos
107006007 | 107006007002 | MS - COUPLING 40mm | NON BILLABLE | No | No | [9 empty] | Nos
107006007 | 107006007003 | MS - THREADED COUPLING 15mm | NON BILLABLE | No | No | [9 empty] | Nos
107006 | 107006008 | PROCESS PIPING | NON BILLABLE | Yes | No | [9 empty] | Nos
107006008 | 107006008001 | M16*150mm anchor bolt | NON BILLABLE | No | No | [9 empty] | Nos
107006 | 107006009 | CONCENTRIC REDUCER - MS | NON BILLABLE | Yes | No | [9 empty] | Nos
107006009 | 107006009001 | MS CONCENTRIC REDUCER 250*200mm | NON BILLABLE | No | No | [9 empty] | Nos
107006009 | 107006009002 | MS CONCENTRIC REDUCER 100*80mm | NON BILLABLE | No | No | [9 empty] | Nos
107006009 | 107006009003 | MS CONCENTRIC REDUCER 125*80mm | NON BILLABLE | No | No | [9 empty] | Nos
107006009 | 107006009004 | MS CONCENTRIC REDUCER 80*40mm | NON BILLABLE | No | No | [9 empty] | Nos
107006009 | 107006009005 | MS CONCENTRIC REDUCER 65*50mm | NON BILLABLE | No | No | [9 empty] | Nos
107006 | 107006010 | BLIND FLANGE | NON BILLABLE | Yes | No | [9 empty] | Nos
107006010 | 107006010001 | 250mm - SS | NON BILLABLE | No | No | [9 empty] | Nos
107006010 | 107006010002 | 250mm - GI | NON BILLABLE | No | No | [9 empty] | Nos
107006010 | 107006010003 | Pneumatic fittings for hose with ss body, size -1/4inch-8mm, Make: SMC | NON BILLABLE | No | No | [9 empty] | Nos
107006010 | 107006010004 | 3inch composit hose .Double end flanged, 1Mtr long, Make:Radcoflex | NON BILLABLE | No | No | [9 empty] | Nos
107006010 | 107006010005 | 3inch hose end cap (camlock), Make:Radcoflex | NON BILLABLE | No | No | [9 empty] | Nos
107006010 | 107006010006 | Temperature Gauge with thermowell,Dial-100mm, sterm length 400mm,Range 0-200deg, Make: Baumer, SS Body | NON BILLABLE | No | No | [9 empty] | Nos
107006010 | 107006010007 | Pig tail for pressure gauge(Ring siphon),SS 316,20mm orifice | NON BILLABLE | No | No | [9 empty] | Nos
107006 | 107006011 | MS STRUCTURALS | NON BILLABLE | Yes | No | [9 empty] | Nos
107006011 | 107006011001 | ISMC 100 | NON BILLABLE | No | No | [9 empty] | Nos
107006011 | 107006011002 | ISMC 75 | NON BILLABLE | No | No | [9 empty] | Nos
107006011 | 107006011003 | ISA 50*50*6mm Thickness | NON BILLABLE | No | No | [9 empty] | Nos
107006011 | 107006011004 | MS Plate- 6mm Thickness ( Size:150*200mm ) | NON BILLABLE | No | No | [9 empty] | Nos
107006011 | 107006011005 | ISA 50*50*6 mm | NON BILLABLE | No | No | [9 empty] | Nos
107006 | 107006012 | MS BOLT,NUT WITH DOUBLE WASHER | NON BILLABLE | Yes | No | [9 empty] | Nos
107006012 | 107006012001 | MS 12*65mm Length | NON BILLABLE | No | No | [9 empty] | Nos
107006012 | 107006012002 | MS 12*50mm Length | NON BILLABLE | No | No | [9 empty] | Nos
107006 | 107006013 | MS TEE | NON BILLABLE | Yes | No | [9 empty] | Nos
107006013 | 107006013001 | 50 x 25 mm Un Equal tee | NON BILLABLE | No | No | [9 empty] | Nos
107006013 | 107006013002 | 25 mm Equal Tee | NON BILLABLE | No | No | [9 empty] | Nos
107006 | 107006014 | MS REDUCER COUPLING | NON BILLABLE | Yes | No | [9 empty] | Nos
107006014 | 107006014001 | 25 (SW) x 20 (T) MM | NON BILLABLE | No | No | [9 empty] | Nos
107006 | 107006015 | MS FITTINGS | NON BILLABLE | Yes | No | [9 empty] | Nos
107006015 | 107006015001 | 300*200 NB Concentric Reducer | NON BILLABLE | No | No | [9 empty] | Nos
107006015 | 107006015002 | 300*200 NB Eccentric Reducer | NON BILLABLE | No | No | [9 empty] | Nos
107006015 | 107006015003 | 300 NB Flange, PN16, PCD:410mm | NON BILLABLE | No | No | [9 empty] | Nos
107006 | 107006016 | MS FOUNDATION BOLT FOR SLURRY HOLDING TANK | NON BILLABLE | Yes | No | [9 empty] | Nos
107006016 | 107006016001 | M24*550 mm long/ thread length 150 mm, J BOLT ( J Width- 100mm) | NON BILLABLE | No | No | [9 empty] | Nos
107006016 | 107006016002 | M24 Nut for J-Bolt | NON BILLABLE | No | No | [9 empty] | Nos
107006016 | 107006016003 | M24 Washer for J-Bolt | NON BILLABLE | No | No | [9 empty] | Nos
107006 | 107006017 | MS REDUCERS | NON BILLABLE | Yes | No | [9 empty] | Nos
107006017 | 107006017001 | 80 x 65 mm Con Reducer | NON BILLABLE | No | No | [9 empty] | Nos
107006017 | 107006017002 | 80 x 50 mm Con Reducer | NON BILLABLE | No | No | [9 empty] | Nos
107006017 | 107006017003 | 65 x 50 mm Con Reducer | NON BILLABLE | No | No | [9 empty] | Nos
107006016 | 107006016004 | 50 x 40 SW Reducer Coupling | NON BILLABLE | No | No | [9 empty] | Nos
107006016 | 107006016005 | 40 x 32 SW Reducer Coupling | NON BILLABLE | No | No | [9 empty] | Nos
107006016 | 107006016006 | 32 x 25 SW Reducer Coupling | NON BILLABLE | No | No | [9 empty] | Nos
107006016 | 107006016007 | 40 x 25 SW Reducer Coupling | NON BILLABLE | No | No | [9 empty] | Nos
107 | 107007 | PPR ACCESSORIES | NON BILLABLE | Yes | No | [9 empty] | Nos
107007 | 107007001 | COUPLER - PPR | NON BILLABLE | Yes | No | [9 empty] | Nos
107007001 | 107007001001 | PPR COUPLER 150NB | NON BILLABLE | No | No | [9 empty] | Nos
107007001 | 107007001002 | PPR COUPLER 100NB | NON BILLABLE | No | No | [9 empty] | Nos
107007 | 107007002 | ELBOW,90 DEG - PPR | NON BILLABLE | Yes | No | [9 empty] | Nos
107007002 | 107007002001 | PPR ELBOW,90 deg 150NB | NON BILLABLE | No | No | [9 empty] | Nos
107007002 | 107007002002 | PPR ELBOW,90 deg 100NB | NON BILLABLE | No | No | [9 empty] | Nos
107007002 | 107007002003 | PPR ELBOW,90 deg 50NB | NON BILLABLE | No | No | [9 empty] | Nos
107007002 | 107007002004 | PPR ELBOW,90 deg 25NB | NON BILLABLE | No | No | [9 empty] | Nos
107007 | 107007003 | CONCENTRIC REDUCER - PPR | NON BILLABLE | Yes | No | [9 empty] | Nos
107007003 | 107007003001 | PPR CONCENTRIC REDUCER 100*25 NB | NON BILLABLE | No | No | [9 empty] | Nos
107007003 | 107007003002 | PPR CONCENTRIC REDUCER 150*32 NB | NON BILLABLE | No | No | [9 empty] | Nos
107007003 | 107007003003 | PPR CONCENTRIC REDUCER 50*25 NB | NON BILLABLE | No | No | [9 empty] | Nos
107007003 | 107007003004 | PPR CONCENTRIC REDUCER 50*32 NB | NON BILLABLE | No | No | [9 empty] | Nos
107007003 | 107007003005 | PPR CONCENTRIC REDUCER 25*15 NB with MTA | NON BILLABLE | No | No | [9 empty] | Nos
107007 | 107007004 | EQUAL TEE - PPR | NON BILLABLE | Yes | No | [9 empty] | Nos
107007004 | 107007004001 | PPR EQUAL TEE 150 NB | NON BILLABLE | No | No | [9 empty] | Nos
107007004 | 107007004002 | PPR EQUAL TEE 100 NB | NON BILLABLE | No | No | [9 empty] | Nos
107007004 | 107007004003 | PPR EQUAL TEE 50 NB | NON BILLABLE | No | No | [9 empty] | Nos
107007 | 107007005 | UN EQUAL TEE - PPR | NON BILLABLE | Yes | No | [9 empty] | Nos
107007005 | 107007005001 | PPR UNEQUAL TEE 100*25 NB | NON BILLABLE | No | No | [9 empty] | Nos
107007005 | 107007005002 | PPR UNEQUAL TEE 150*100 NB | NON BILLABLE | No | No | [9 empty] | Nos
107007005 | 107007005003 | PPR UNEQUAL TEE 150*25 NB | NON BILLABLE | No | No | [9 empty] | Nos
107007005 | 107007005004 | PPR UNEQUAL TEE 100*50 NB | NON BILLABLE | No | No | [9 empty] | Nos
107007005 | 107007005005 | PPR UNEQUAL TEE 150*50 NB | NON BILLABLE | No | No | [9 empty] | Nos
107007005 | 107007005006 | PPR UNEQUAL TEE 50*25 NB | NON BILLABLE | No | No | [9 empty] | Nos
107007 | 107007006 | PPR Pipe | NON BILLABLE | Yes | No
107007006 | 107007006001 | PPR Pipe 100 mm | NON BILLABLE | No | No | [9 empty] | Nos
107 | 107008 | HDPE ACCESSORIES | NON BILLABLE | Yes | No
107008 | 107008001 | STUB END - HDPE | NON BILLABLE | Yes | No
107008001 | 107008001001 | HDPE STUB END 110 NB | NON BILLABLE | No | No | [9 empty] | Nos
107008001 | 107008001002 | HDPE STUB END 90 NB | NON BILLABLE | No | No | [9 empty] | Nos
107008001 | 107008001003 | HDPE STUB END 50 NB | NON BILLABLE | No | No | [9 empty] | Nos
107008 | 107008002 | ELBOW, 90 DEG - HDPE | NON BILLABLE | Yes | No
107008002 | 107008002001 | HDPE ELBOW, 90 deg 90 NB | NON BILLABLE | No | No | [9 empty] | Nos
107008002 | 107008002002 | HDPE ELBOW, 90 deg 50 NB | NON BILLABLE | No | No | [9 empty] | Nos
107008002 | 107008002003 | HDPE ELBOW, 45 deg 50 NB | NON BILLABLE | No | No | [9 empty] | Nos
107008 | 107008003 | BLIND FLANGE - HDPE | NON BILLABLE | Yes | No
107008003 | 107008003001 | HDPE BLIND FLANGE 110 NB | NON BILLABLE | No | No | [9 empty] | Nos
107008 | 107008004 | HDPE SUPPORTS | NON BILLABLE | Yes | No
107008004 | 107008004001 | 90 mm | NON BILLABLE | No | No | [9 empty] | Mtr
107008004 | 107008004002 | Cotton Waste | NON BILLABLE | No | No | [9 empty] | Kg
107008004 | 107008004003 | Knife | NON BILLABLE | No | No | [9 empty] | Nos
107008004 | 107008004004 | Wise | NON BILLABLE | No | No | [9 empty] | Nos
107008004 | 107008004005 | nose plier | NON BILLABLE | No | No | [9 empty] | Nos
107008004 | 107008004006 | combination plier | NON BILLABLE | No | No | [9 empty] | Nos
107008004 | 107008004007 | Gi bolt nut with double washer 6mm * 35 mm | NON BILLABLE | No | No | [9 empty] | Nos
107008004 | 107008004008 | 3c x 2.5 cu flexible cable | NON BILLABLE | No | No | [9 empty] | Nos
107008004 | 107008004009 | 3c x 2.5 cu lugs | NON BILLABLE | No | No | [9 empty] | Nos
107008004 | 107008004010 | y socket 16a 1p | NON BILLABLE | No | No | [9 empty] | Nos
107008004 | 107008004011 | male socket 1p | NON BILLABLE | No | No | [9 empty] | Nos
107008004 | 107008004012 | female socket 1p | NON BILLABLE | No | No | [9 empty] | Nos
107008004 | 107008004013 | Measurement tape 5mtr | NON BILLABLE | No | No | [9 empty] | Nos
107008004 | 107008004014 | TubeLight for store and Labour shed | NON BILLABLE | No | No | [9 empty] | Nos
107008004 | 107008004015 | Extension box | NON BILLABLE | No | No | [9 empty] | Nos
107008004 | 107008004016 | insulation tape r, y , b , black , green | NON BILLABLE | No | No | [9 empty] | each
107008004 | 107008004017 | Screw Driver Set | NON BILLABLE | No | No | [9 empty] | Nos
107008004 | 107008004018 | Monkey spanner | NON BILLABLE | No | No | [9 empty] | Nos
107008004 | 107008004019 | tester | NON BILLABLE | No | No | [9 empty] | Nos
107008004 | 107008004020 | 'Mini hacksaw frame with blade | NON BILLABLE | No | No | [9 empty] | Nos
107008004 | 107008004021 | Spirit level length, Small size | NON BILLABLE | No | No | [9 empty] | Nos
107008004 | 107008004022 | Permenent 'Marker | NON BILLABLE | No | No | [9 empty] | Nos
107008004 | 107008004023 | Continity tester | NON BILLABLE | No | No | [9 empty] | nos
107008004 | 107008004024 | Correction pen (white marker) | NON BILLABLE | No | No | [9 empty] | Nos
107008004 | 107008004025 | cable tag 50, 100 | NON BILLABLE | No | No | [9 empty] | each
107008004 | 107008004026 | 6,8,10,12mm Hammering Bit | NON BILLABLE | No | No | [9 empty] | each
107008004 | 107008004027 | 6,8,10,12mm MS Drill Bit each 5 Nos | NON BILLABLE | No | No | [9 empty] | each
107008004 | 107008004028 | allign key | NON BILLABLE | No | No | [9 empty] | Nos
107008004 | 107008004029 | Drill chuck | NON BILLABLE | No | No | [9 empty] | Nos
107008004 | 107008004030 | Welding rod | NON BILLABLE | No | No | [9 empty] | Case
107008004 | 107008004031 | Brush | NON BILLABLE | No | No | [9 empty] | Nos
107008004 | 107008004032 | Spring wire for pvc conduit | NON BILLABLE | No | No | [9 empty] | Nos
107008004 | 107008004033 | Tar Paulins 10mm x 10mm | NON BILLABLE | No | No | [9 empty] | Nos
107008004 | 107008004034 | Self Thread Screw 6mm x 35mm hexagon type | NON BILLABLE | No | No | [9 empty] | Nos
107008004 | 107008004035 | Self thread screw 6mm x 20mm hexagon type | NON BILLABLE | No | No | [9 empty] | Nos
107008004 | 107008004036 | AG 5 Grinding Machine | NON BILLABLE | No | No | [9 empty] | Nos
107008004 | 107008004037 | Yellow Helmet Stanly chin strip | NON BILLABLE | No | No | [9 empty] | Nos
107008004 | 107008004038 | Red Helmet ratchet type Karam | NON BILLABLE | No | No | [9 empty] | Nos
107008004 | 107008004039 | Blue helmet ratchet type Karam | NON BILLABLE | No | No | [9 empty] | Nos
107008004 | 107008004040 | Grey helmet ratchet type Karam | NON BILLABLE | No | No | [9 empty] | Nos
107008004 | 107008004041 | Green helmet ratchet type Karam | NON BILLABLE | No | No | [9 empty] | Nos
107008004 | 107008004042 | white helmet ratchet type Karam | NON BILLABLE | No | No | [9 empty] | Nos
107008004 | 107008004043 | Green vest Packet type with Logo | NON BILLABLE | No | No | [9 empty] | Nos
107008004 | 107008004044 | Orange vest with Logo | NON BILLABLE | No | No | [9 empty] | Nos
107008004 | 107008004045 | First aid box (25 person), Safety Gear | NON BILLABLE | No | No | [9 empty] | Nos
107008004 | 107008004046 | white board 4 x 6 | NON BILLABLE | No | No | [9 empty] | Nos
107008004 | 107008004047 | Table | NON BILLABLE | No | No | [9 empty] | Nos
107008004 | 107008004048 | Plastic Chair | NON BILLABLE | No | No | [9 empty] | Nos
107008004 | 107008004049 | Staff shoe 12", Allen Copper | NON BILLABLE | No | No | [9 empty] | Pair
107008004 | 107008004050 | Staff shoe 10", Allen Copper | NON BILLABLE | No | No | [9 empty] | Pair
107008004 | 107008004051 | Staff shoe 9", Allen Copper | NON BILLABLE | No | No | [9 empty] | Pair
107008004 | 107008004052 | Tiger shoe 9" | NON BILLABLE | No | No | [9 empty] | Pair
107008004 | 107008004053 | Stantly safety shoe 10" | NON BILLABLE | No | No | [9 empty] | Pair
107008004 | 107008004054 | Stantly safety shoe 9" | NON BILLABLE | No | No | [9 empty] | Pair
107008004 | 107008004055 | Stantly safety shoe 8" | NON BILLABLE | No | No | [9 empty] | Pair
107008004 | 107008004056 | Cotton Gloves | NON BILLABLE | No | No | [9 empty] | Pair
107008004 | 107008004057 | Welding helmet | NON BILLABLE | No | No | [9 empty] | Nos
107008004 | 107008004058 | Leather gloves | NON BILLABLE | No | No | [9 empty] | Pair
107008004 | 107008004059 | Black goggles (Karam) | NON BILLABLE | No | No | [9 empty] | Nos
107008004 | 107008004060 | Dip tray big size | NON BILLABLE | No | No | [9 empty] | Nos
107008004 | 107008004061 | Foam Type fire extinguisher 9 Ltr | NON BILLABLE | No | No | [9 empty] | Nos
107008004 | 107008004062 | DCP Fire extinguisher 4.5kg | NON BILLABLE | No | No | [9 empty] | Nos
107008004 | 107008004063 | Primer | NON BILLABLE | No | No | [9 empty] | Ltr
107008004 | 107008004064 | 1 Hp motor | NON BILLABLE | No | No | [9 empty] | Nos
107008004 | 107008004065 | 25 nb PVC pipe | NON BILLABLE | No | No | [9 empty] | Nos
107008004 | 107008004066 | AG - 7 Grinding Machine | NON BILLABLE | No | No | [9 empty] | Nos
107008004 | 107008004067 | AG - 14 Cutting wheel | NON BILLABLE | No | No | [9 empty] | Nos
107008004 | 107008004068 | AG - 7 Cutting Wheel | NON BILLABLE | No | No | [9 empty] | Nos
107008004 | 107008004069 | Chipping Bit | NON BILLABLE | No | No | [9 empty] | Nos
107008004 | 107008004070 | Flat Chisel | NON BILLABLE | No | No | [9 empty] | Nos
107008004 | 107008004071 | Round Nose Chisel | NON BILLABLE | No | No | [9 empty] | Nos
107008004 | 107008004072 | Barrication Cone | NON BILLABLE | No | No | [9 empty] | Nos
107008004 | 107008004073 | Barrication chain | NON BILLABLE | No | No | [9 empty] | Mtr
107008004 | 107008004074 | Green vest Packet type with Logo | NON BILLABLE | No | No | [9 empty] | Nos
107008004 | 107008004075 | Orange vest with Logo | NON BILLABLE | No | No | [9 empty] | Nos
107008004 | 107008004076 | 25NB PVC pipe, 6Kg , Any ISI (Mtr - 100) | NON BILLABLE | No | No | [9 empty] | Nos
107008004 | 107008004077 | 25NB PVC Elbow | NON BILLABLE | No | No | [9 empty] | Nos
107008004 | 107008004078 | 25NB PVC Tee | NON BILLABLE | No | No | [9 empty] | Nos
107008004 | 107008004079 | 25NB PVC Coupling | NON BILLABLE | No | No | [9 empty] | Nos
107008004 | 107008004080 | Solvent | NON BILLABLE | No | No | [9 empty] | Ltr
107008004 | 107008004081 | Barrication Cone | NON BILLABLE | No | No | [9 empty] | Nos
107008004 | 107008004082 | 1 Hp motor | NON BILLABLE | No | No | [9 empty] | Nos
107008004 | 107008004083 | 22.2 Elbow for copper pipe | NON BILLABLE | No | No | [9 empty] | Nos
107008004 | 107008004084 | 12.7 Elbow for copper pipe | NON BILLABLE | No | No | [9 empty] | Nos
107008004 | 107008004085 | 9.5 Elbow for copper pipe | NON BILLABLE | No | No | [9 empty] | Nos
107008004 | 107008004086 | 6.4 Elbow for copper pipe | NON BILLABLE | No | No | [9 empty] | Nos
107008004 | 107008004087 | 22.2 Copper Pipe Coupling | NON BILLABLE | No | No | [9 empty] | Nos
107008004 | 107008004088 | 12.7Copper Pipe Coupling | NON BILLABLE | No | No | [9 empty] | Nos
107008004 | 107008004089 | 6.4Copper Pipe Coupling | NON BILLABLE | No | No | [9 empty] | Nos
107008004 | 107008004090 | Refnut kit (Make : Blue star) | NON BILLABLE | No | No | [9 empty] | Set
107008004 | 107008004091 | 12.7mm Flare nut for copper pipe | NON BILLABLE | No | No | [9 empty] | Nos
107008004 | 107008004092 | 6.4mm Flare nut for copper pipe | NON BILLABLE | No | No | [9 empty] | Nos
107008004 | 107008004093 | 22.2mm Hard Drawn Copper Pipe 18Gauge | NON BILLABLE | No | No | [9 empty] | Mtr
107008004 | 107008004094 | 9.5mm Hard Drawn Copper Pipe 18Gauge | NON BILLABLE | No | No | [9 empty] | Mtr
107008004 | 107008004095 | 6.4mm Soft Drawn Copper Pipe 18Gauge | NON BILLABLE | No | No | [9 empty] | Mtr
107008004 | 107008004096 | 28.6mm Nitrile Rubber Tube Insulation 19mm Thickness | NON BILLABLE | No | No | [9 empty] | Mtr
107008004 | 107008004097 | 19.1mm Nitrile Rubber Tube Insulation 19mm Thickness | NON BILLABLE | No | No | [9 empty] | Mtr
107008004 | 107008004098 | 22.2mm Nitrile Rubber Tube Insulation 19mm Thickness | NON BILLABLE | No | No | [9 empty] | Mtr
107008004 | 107008004099 | 15.9 mm Nitrile Rubber Tube Insulation 19mm Thickness | NON BILLABLE | No | No | [9 empty] | Mtr
107008004 | 107008004100 | 12.7mm Nitrile Rubber Tube Insulation 19mm Thickness | NON BILLABLE | No | No | [9 empty] | Mtr
107008004 | 107008004101 | 9mm Nitrile Rubber Tube Insulation 19mm Thickness | NON BILLABLE | No | No | [9 empty] | Mtr
107008004 | 107008004102 | 6.4mm Nitrile Rubber Tube Insulation 13mm Thickness | NON BILLABLE | No | No | [9 empty] | Mtr
107008004 | 107008004103 | Drain pipe 25mm UPVC | NON BILLABLE | No | No | [9 empty] | Mtr
107008004 | 107008004104 | Actuator for fire damper 4N-m Make: Belimo | NON BILLABLE | No | No | [9 empty] | Nos
107008004 | 107008004105 | Positive Interlock for AHU | NON BILLABLE | No | No | [9 empty] | Nos
107008004 | 107008004106 | Round type surface mount light 6W for AHU | NON BILLABLE | No | No | [9 empty] | Nos
107008004 | 107008004107 | 3 core 1.5sqmm copper shielded cable Make- Polycab | NON BILLABLE | No | No | [9 empty] | Mtr
107008004 | 107008004108 | 3core 2.5sqmm copper wire Make- Polycab | NON BILLABLE | No | No | [9 empty] | Mtr
107008004 | 107008004109 | CO level meter with NAPL calibration | NON BILLABLE | No | No | [9 empty] | Nos
107008004 | 107008004110 | ELCB Tester with calibration | NON BILLABLE | No | No | [9 empty] | Nos
107008004 | 107008004111 | 20MM MS Conduit with black paint | NON BILLABLE | No | No | [9 empty] | Mtr
107008004 | 107008004112 | 20MM MS Conduit "L" bend | NON BILLABLE | No | No | [9 empty] | Nos
107008004 | 107008004113 | 20MM MS Three way junction box | NON BILLABLE | No | No | [9 empty] | Nos
107008004 | 107008004114 | 20MM GI saddle | NON BILLABLE | No | No | [9 empty] | Nos
107008004 | 107008004115 | Fisher | NON BILLABLE | No | No | [9 empty] | Nos
107008004 | 107008004116 | 6mm Screw | NON BILLABLE | No | No | [9 empty] | Nos
107008004 | 107008004117 | Slotted C Channel 41x21mm 1.5mm Thickness | NON BILLABLE | No | No | [9 empty] | Mtr
107008004 | 107008004118 | 50x6MM MS Angle ( Each 3 mtr Length) | NON BILLABLE | No | No | [9 empty] | Mtr
107008004 | 107008004119 | Paint Brush 3 inch | NON BILLABLE | No | No | [9 empty] | Nos
107008004 | 107008004120 | Paint Brush 2 inch | NON BILLABLE | No | No | [9 empty] | Nos
107008004 | 107008004121 | GI Spray Paint 250ml | NON BILLABLE | No | No | [9 empty] | Nos
107008004 | 107008004122 | 300MM cable Tie | NON BILLABLE | No | No | [9 empty] | Pkt
107008004 | 107008004123 | 10W Bulb | NON BILLABLE | No | No | [9 empty] | Nos
107008005 | 107008005 | WASTE PIPE FITTINGS | NON BILLABLE | Yes | No
107008005 | 107008005001 | 75mm, YEE | NON BILLABLE | No | No | [9 empty] | Nos
107008005 | 107008005002 | 160mm, YEE | NON BILLABLE | No | No | [9 empty] | Nos
107008005 | 107008005003 | 160*75mm, YEE | NON BILLABLE | No | No | [9 empty] | Nos
107008005 | 107008005004 | 75mm, 2 way YEE | NON BILLABLE | No | No | [9 empty] | Nos
107008005 | 107008005005 | 160mm, 2 way YEE | NON BILLABLE | No | No | [9 empty] | Nos
107008005 | 107008005006 | 160*75mm, 2 way YEE | NON BILLABLE | No | No | [9 empty] | Nos
107008005 | 107008005007 | 75mm, 45 deg Elbow | NON BILLABLE | No | No | [9 empty] | Nos
107008005 | 107008005008 | 75mm, 90 deg Elbow For Riser | NON BILLABLE | No | No | [9 empty] | Nos
107008005 | 107008005009 | 160mm, 90 deg Elbow For Riser | NON BILLABLE | No | No | [9 empty] | Nos
107008005 | 107008005010 | 75mm, Coupler | NON BILLABLE | No | No | [9 empty] | Nos
107008005 | 107008005011 | 32mm, 90 deg Elbow for Wash basin | NON BILLABLE | No | No | [9 empty] | Nos
107008005 | 107008005012 | 32mm, 45 deg Elbow for Wash basin | NON BILLABLE | No | No | [9 empty] | Nos
107008 | 107008006 | SOIL PIPE FITTINGS | NON BILLABLE | Yes | No
107008006 | 107008006001 | 110mm, YEE | NON BILLABLE | No | No | [9 empty] | Nos
107008006 | 107008006002 | 110mm, 2 way YEE | NON BILLABLE | No | No | [9 empty] | Nos
107008006 | 107008006003 | 110mm, 45deg Elbow | NON BILLABLE | No | No | [9 empty] | Nos
107008006 | 107008006004 | 110mm, 90deg Elbow | NON BILLABLE | No | No | [9 empty] | Nos
107008006 | 107008006005 | 110mm, Coupler | NON BILLABLE | No | No | [9 empty] | Nos
107008006 | 107008006006 | 160mm, 90 deg Elbow For Riser | NON BILLABLE | No | No | [9 empty] | Nos
107008006 | 107008006007 | 160*110mm, 2 way YEE | NON BILLABLE | No | No | [9 empty] | Nos
107008006 | 107008006008 | 160mm, 2 way YEE | NON BILLABLE | No | No | [9 empty] | Nos
107008006 | 107008006009 | 160*110mm, YEE | NON BILLABLE | No | No | [9 empty] | Nos
107008006 | 107008006010 | 160mm, YEE | NON BILLABLE | No | No | [9 empty] | Nos
107008006 | 107008006011 | 40mm, 45 deg Elbow for Urinals | NON BILLABLE | No | No | [9 empty] | Nos
107008006 | 107008006012 | 40mm, 90 deg Elbow for Urinals | NON BILLABLE | No | No | [9 empty] | Nos
107008006 | 107008006013 | Gully Trap | NON BILLABLE | No | No | [9 empty] | Nos
107 | 107009 | CONSUMABLES | NON BILLABLE | Yes | No
107009 | 107009001 | PAINTS | NON BILLABLE | Yes | No
107009001 | 107009001001 | RAL 3020 Red Paint | NON BILLABLE | No | No | [9 empty] | Ltr
107009001 | 107009001002 | Thinner | NON BILLABLE | No | No | [9 empty] | Ltr
107009001 | 107009001003 | Yellow Primer | NON BILLABLE | No | No | [9 empty] | Ltr
107009001 | 107009001004 | Canary Yellow ( Synthetic Enamel ) | NON BILLABLE | No | No | [9 empty] | Ltr
107009001 | 107009001005 | Black Paint | NON BILLABLE | No | No | [9 empty] | Ltr
107009001 | 107009001006 | Redoxide primer | NON BILLABLE | No | No | [9 empty] | Ltr
107009001 | 107009001007 | Black Enamel paint | NON BILLABLE | No | No | [9 empty] | Ltr
107009001 | 107009001008 | Enamel thinner | NON BILLABLE | No | No | [9 empty] | Ltr
107009001 | 107009001009 | BP Synthetic Enamel IS2932 Sea Green, Make: Berger | NON BILLABLE | No | No | [9 empty] | Ltr
107009001 | 107009001010 | Synthetic Enamel Butterfly Opuline Green, Make:Berger | NON BILLABLE | No | No | [9 empty] | Ltr
107009001 | 107009001011 | Amerlock 400 | NON BILLABLE | No | No | [9 empty] | Ltr
107009001 | 107009001012 | Sigmadur 550 | NON BILLABLE | No | No | [9 empty] | Ltr
107009001 | 107009001013 | Amercoat 65 Thinner | NON BILLABLE | No | No | [9 empty] | Ltr
107009001 | 107009001014 | Red Paint | NON BILLABLE | No | No | [9 empty] | Ltr
107009001 | 107009001015 | Enamel Paint - RAL 6134 | NON BILLABLE | No | No | [9 empty] | Ltr
107009001 | 107009001016 | Heat resistance aluminium paint | NON BILLABLE | No | No | [9 empty] | Ltr
107009 | 107009002 | SUPPORTS | NON BILLABLE | Yes | No
107009002 | 107009002001 | 28mm MS drill bit with matching sleeve for magnetic drilling m/c | NON BILLABLE | No | No | [9 empty] | Nos
107009002 | 107009002002 | Self tap screw, 6 mm*25 mm | NON BILLABLE | No | No | [9 empty] | Nos
107009002 | 107009002003 | 16 mm Hammering drill bit | NON BILLABLE | No | No | [9 empty] | Nos
107009002 | 107009002004 | GAS Cutting set nozzle 1/32 ( Esab ANM type for DA) | NON BILLABLE | No | No | [9 empty] | Nos
107009002 | 107009002005 | Gas Cutting nozzle cleaner | NON BILLABLE | No | No | [9 empty] | Nos
107009002 | 107009002006 | GAS Cutting Lighter | NON BILLABLE | No | No | [9 empty] | Nos
107009002 | 107009002007 | 1 Sq.mm Earthing cable, Green/Yellow | NON BILLABLE | No | No | [9 empty] | mtr
107009002 | 107009002008 | ESAB Welding Rod, 2.50mm | NON BILLABLE | No | No | [9 empty] | Box
107009002 | 107009002009 | ESAB Welding Rod, 3.15mm | NON BILLABLE | No | No | [9 empty] | Box
107009002 | 107009002010 | Brown packing tape | NON BILLABLE | No | No | [9 empty] | Nos
107009002 | 107009002011 | Rebar cap | NON BILLABLE | No | No | [9 empty] | Nos
107009002 | 107009002012 | Teflon tape | NON BILLABLE | No | No | [9 empty] | Nos
107009002 | 107009002013 | 10mm RCC drill bit | NON BILLABLE | No | No | [9 empty] | Nos
107009002 | 107009002014 | M10*100mm Anchor Fastner | NON BILLABLE | No | No | [9 empty] | Nos
107009002 | 107009002015 | Rubber gasket, 5mm thickness | NON BILLABLE | No | No | [9 empty] | Sqm
107009002 | 107009002016 | M10 Core drill bit | NON BILLABLE | No | No | [9 empty] | Nos
107009002 | 107009002017 | M10 core bit center pin | NON BILLABLE | No | No | [9 empty] | Nos
107009002 | 107009002018 | Paint brush - 2"(Plain Type) | NON BILLABLE | No | No | [9 empty] | Nos
107009002 | 107009002019 | Paint brush - 3" (Plain Type) | NON BILLABLE | No | No | [9 empty] | Nos
107009002 | 107009002020 | Paint brush - 4" (Plain Type) | NON BILLABLE | No | No | [9 empty] | Nos
107009002 | 107009002021 | Paint brush - 2" (Roller Type) | NON BILLABLE | No | No | [9 empty] | Nos
107009002 | 107009002022 | Paint brush - 3"(Roller Type) | NON BILLABLE | No | No | [9 empty] | Nos
107009002 | 107009002023 | Paint brush - 4" (Roller Type) | NON BILLABLE | No | No | [9 empty] | Nos
107009002 | 107009002024 | Welding Rod - E28 6013 - 2.5*350mm | NON BILLABLE | No | No | [9 empty] | Case
107009002 | 107009002025 | Welding Rod - E28 6013 - 3.15*350mm | NON BILLABLE | No | No | [9 empty] | Case
107009002 | 107009002026 | Welding Rod - Ferromb - 3.15*350mm | NON BILLABLE | No | No | [9 empty] | Case
107009002 | 107009002027 | AG4 Cutting Wheel - 1.2mm | NON BILLABLE | No | No | [9 empty] | Nos
107009002 | 107009002028 | Black Marker | NON BILLABLE | No | No | [9 empty] | Nos
107009002 | 107009002029 | CD Marker | NON BILLABLE | No | No | [9 empty] | Nos
107009002 | 107009002030 | Black Spary | NON BILLABLE | No | No | [9 empty] | Nos
107009002 | 107009002031 | Wire Brush | NON BILLABLE | No | No | [9 empty] | Nos
107009002 | 107009002032 | 70Sq.mm Copper Lug | NON BILLABLE | No | No | [9 empty] | Nos
107009002 | 107009002033 | Welding Machine Rupper with Adapter (Male & Female) - Single Phase | NON BILLABLE | No | No | [9 empty] | Set
107009002 | 107009002034 | Cleaner Pin | NON BILLABLE | No | No | [9 empty] | Nos
107009002 | 107009002035 | Emery Paper | NON BILLABLE | No | No | [9 empty] | Nos
107009002 | 107009002036 | Hammering Drill Bit - 12x250mm | NON BILLABLE | No | No | [9 empty] | Nos
107009002 | 107009002037 | Hammering Drill Bit - 10x250mm | NON BILLABLE | No | No | [9 empty] | Nos
107009002 | 107009002038 | Tig Set Torch - Chaina Make | NON BILLABLE | No | No | [9 empty] | Nos
107009002 | 107009002039 | Ceramic Cup - 4, 5, 6 | NON BILLABLE | No | No | [9 empty] | Nos
107009002 | 107009002040 | 15mm U clamp with double nut & washer | NON BILLABLE | No | No | [9 empty] | Nos
107009002 | 107009002041 | 15mm Threaded Coupling | NON BILLABLE | No | No | [9 empty] | Nos
107009002 | 107009002042 | M16*120mm Bolt & Nut with double washer | NON BILLABLE | No | No | [9 empty] | Nos
107009002 | 107009002043 | 90 Sq,mm Al.cable lug | NON BILLABLE | No | No | [9 empty] | Nos
107009002 | 107009002044 | Masking Tape - 2" | NON BILLABLE | No | No | [9 empty] | Nos
107009002 | 107009002045 | Gas Cutting nozzle, 3/64 ( Esab ANM type for DA) | NON BILLABLE | No | No | [9 empty] | Nos
107009002 | 107009002046 | 1 Sq.mm Earthing cable, Green/Yellow | NON BILLABLE | No | No | [9 empty] | Mtr
107009002 | 107009002047 | DPT-KIT ( Cleaner, Peetrant, Developer ) | NON BILLABLE | No | No | [9 empty] | Set
107009002 | 107009002048 | Align key set up to 12 mm | NON BILLABLE | No | No | [9 empty] | Set
107009002 | 107009002049 | Sheeting Screw | NON BILLABLE | No | No | [9 empty] | Pkt
107009002 | 107009002050 | Silicon sealant, Transperant | NON BILLABLE | No | No | [9 empty] | Nos
107009002 | 107009002051 | Sealant Gun | NON BILLABLE | No | No | [9 empty] | Nos
107009002 | 107009002052 | 5/8 Threaded rod | NON BILLABLE | No | No | [9 empty] | Mtr
107009002 | 107009002053 | 5/8 Washer | NON BILLABLE | No | No | [9 empty] | Nos
107009002 | 107009002054 | 5/8 th nut matching with thread bar | NON BILLABLE | No | No | [9 empty] | Nos
107009002 | 107009002055 | M20*500mm length Core cutting drill bit | NON BILLABLE | No | No | [9 empty] | Nos
107009002 | 107009002056 | Fisher chemical Fastner, 200mm depth | NON BILLABLE | No | No | [9 empty] | Nos
107009002 | 107009002057 | Single phase welding m/c male and female adaptor | NON BILLABLE | No | No | [9 empty] | Set
107009002 | 107009002058 | Aluminium cable lug for welding m/c | NON BILLABLE | No | No | [9 empty] | Nos
107009002 | 107009002059 | Earthing Holder | NON BILLABLE | No | No | [9 empty] | Nos
107009002 | 107009002060 | Welding holder, Heavy duty | NON BILLABLE | No | No | [9 empty] | Nos
107009002 | 107009002061 | AG5, Cutting wheel,1mm Thickness | NON BILLABLE | No | No | [9 empty] | Nos
107009002 | 107009002062 | AG5, Cutting wheel,3mm Thickness | NON BILLABLE | No | No | [9 empty] | Nos
107009002 | 107009002063 | M16*150mm Length Hilti Anchor bolt | NON BILLABLE | No | No | [9 empty] | Nos
107009002 | 107009002064 | Thread ball | NON BILLABLE | No | No | [9 empty] | Nos
107009002 | 107009002065 | Shellac | NON BILLABLE | No | No | [9 empty] | Nos
107009002 | 107009002066 | Teflon tape 1" | NON BILLABLE | No | No | [9 empty] | Nos
107009002 | 107009002067 | Wrapping thin film for equipment covering x 600mm long | NON BILLABLE | No | No | [9 empty] | Roll
107009002 | 107009002068 | PVC flange cover cap for equipment nozzle closing 25 NB | NON BILLABLE | No | No | [9 empty] | Nos
107009002 | 107009002069 | PVC flange cover cap for equipment nozzle closing 40 NB | NON BILLABLE | No | No | [9 empty] | Nos
107009002 | 107009002070 | PVC flange cover cap for equipment nozzle closing 50 NB | NON BILLABLE | No | No | [9 empty] | Nos
107009002 | 107009002071 | PVC flange cover cap for equipment nozzle closing 65 NB | NON BILLABLE | No | No | [9 empty] | Nos
107009002 | 107009002072 | PVC flange cover cap for equipment nozzle closing 80 NB | NON BILLABLE | No | No | [9 empty] | Nos
107009002 | 107009002073 | PVC flange cover cap for equipment nozzle closing 100 NB | NON BILLABLE | No | No | [9 empty] | Nos
107009002 | 107009002074 | PVC flange cover cap for equipment nozzle closing 150 NB | NON BILLABLE | No | No | [9 empty] | Nos
107009002 | 107009002075 | PVC flange cover cap for equipment nozzle closing 200 NB | NON BILLABLE | No | No | [9 empty] | Nos
107009002 | 107009002076 | M20 x 100mm long HT bolt nut with 2 washer Grade 8.8 | NON BILLABLE | No | No | [9 empty] | Nos
107009002 | 107009002077 | 4mm x 350mm Welding rod, E6013 Ferromb | NON BILLABLE | No | No | [9 empty] | Case
107009002 | 107009002078 | 4 Inch Paint Brush | NON BILLABLE | No | No | [9 empty] | Nos
107009002 | 107009002079 | Drilling Bit 12Mm- 22Mm | NON BILLABLE | No | No | [9 empty] | Nos
107009002 | 107009002080 | Drilling Magnet Bit (8Mm-24Mm) | NON BILLABLE | No | No | [9 empty] | Nos
107009002 | 107009002081 | Holesaw Cutter(25-100Mm) | NON BILLABLE | No | No | [9 empty] | Nos
107009002 | 107009002082 | Grinding Wheel Ag7 | NON BILLABLE | No | No | [9 empty] | Nos
107009002 | 107009002083 | Singel Phase Male And Female Socket Industrial | NON BILLABLE | No | No | [9 empty] | Nos
107009002 | 107009002084 | 3 Phase Male & Female Socket Industrial | NON BILLABLE | No | No | [9 empty] | Nos
107009002 | 107009002085 | Welding rod, E6013,E28, 2.50mm | NON BILLABLE | No | No | [9 empty] | Case
107009002 | 107009002086 | Welding rod, E6013,E28, 3.15mm | NON BILLABLE | No | No | [9 empty] | Case
107009002 | 107009002087 | ESAB 28 Welding Rod 2.5 | NON BILLABLE | No | No | [9 empty] | pkt
107009002 | 107009002088 | ESAB 28 Welding Rod 3.15 | NON BILLABLE | No | No | [9 empty] | pkt
107009002 | 107009002089 | Insulation cladding screw | NON BILLABLE | No | No | [9 empty] | Box
107009002 | 107009002090 | Insulation tape | NON BILLABLE | No | No | [9 empty] | Nos
107009002 | 107009002091 | Cladding screw | NON BILLABLE | No | No | [9 empty] | Box
107009002 | 107009002092 | AG 4 cutting wheel (1 mm thik ) | NON BILLABLE | No | No | [9 empty] | Nos
107009002 | 107009002093 | AG5 , AG7 , AG 4 , BOSCH Cutting Machine Key | NON BILLABLE | No | No | [9 empty] | Nos
107009002 | 107009002094 | Single phase welding machine Brass Male leg | NON BILLABLE | No | No | [9 empty] | Set
107009002 | 107009002095 | Three phase welding machine Brass Male leg | NON BILLABLE | No | No | [9 empty] | Set
107009002 | 107009002096 | Earth holder with sleeve | NON BILLABLE | No | No | [9 empty] | Nos
107009002 | 107009002097 | Welding rod,2.5 mm, 7018 | NON BILLABLE | No | No | [9 empty] | Case
107009002 | 107009002098 | Welding rod, 2.5 mm, 6013 | NON BILLABLE | No | No | [9 empty] | Case
107009002 | 107009002099 | Welding rod, 3.15 mm, 6013 | NON BILLABLE | No | No | [9 empty] | Case
107009002 | 107009002100 | Binding wire 16 G | NON BILLABLE | No | No | [9 empty] | Kg
107009002 | 107009002101 | ESAB Welding Rod 7018 - 2.5 x 350mm Length | NON BILLABLE | No | No | [9 empty] | Case
107009002 | 107009002102 | ESAB Welding Rod 7018 - 3.15 x 350mm Length | NON BILLABLE | No | No | [9 empty] | Case
107009002 | 107009002103 | ESAB Welding Rod, 2.50mm x 350mm Length,E28 | NON BILLABLE | No | No | [9 empty] | Case
107009002 | 107009002104 | ESAB Welding Rod, 3.15mm x 350mm Length,E28 | NON BILLABLE | No | No | [9 empty] | Case
107009002 | 107009002105 | Filler Wire ER70S-, 2.4mm | NON BILLABLE | No | No | [9 empty] | Box
107009002 | 107009002106 | Paint Roller Small Size - 1" | NON BILLABLE | No | No | [9 empty] | Nos
107009002 | 107009002107 | Chisel Small size | NON BILLABLE | No | No | [9 empty] | Nos
107009002 | 107009002108 | 14" Pipe Cutting Wheel | NON BILLABLE | No | No | [9 empty] | Nos
107009002 | 107009002109 | 4" Buffing Wheel | NON BILLABLE | No | No | [9 empty] | Nos
107009002 | 107009002110 | Hacksaw Blade 1 feet | NON BILLABLE | No | No | [9 empty] | Nos
107009002 | 107009002111 | Welding Rod - MS 3.15mm-6013 (ESAB 28) | NON BILLABLE | No | No | [9 empty] | Case
107009002 | 107009002112 | Welding Rod - MS 2.5mm-6013 (ESAB 28) | NON BILLABLE | No | No | [9 empty] | Case
107009002 | 107009002113 | Cuttting Nozzle-3/64 | NON BILLABLE | No | No | [9 empty] | Nos
107009002 | 107009002114 | Lighter | NON BILLABLE | No | No | [9 empty] | Nos
107009002 | 107009002115 | Masking Tape 2"- Brown colour | NON BILLABLE | No | No | [9 empty] | Nos
107009002 | 107009002116 | Marker permanent | NON BILLABLE | No | No | [9 empty] | Nos
107009002 | 107009002117 | Self tap bit magnetic type - 6mm | NON BILLABLE | No | No | [9 empty] | Nos
107009002 | 107009002118 | Welding holder | NON BILLABLE | No | No | [9 empty] | Nos
107009002 | 107009002119 | Aluminium lug 70sq mm | NON BILLABLE | No | No | [9 empty] | Nos
107009002 | 107009002120 | Hammering bit - 10mm | NON BILLABLE | No | No | [9 empty] | Nos
107009002 | 107009002121 | Hammering bit - 14mm | NON BILLABLE | No | No | [9 empty] | Nos
107009002 | 107009002122 | Hammering bit - 16mm | NON BILLABLE | No | No | [9 empty] | Nos
107009002 | 107009002123 | MS Drill Bit 10mm | NON BILLABLE | No | No | [9 empty] | Nos
107009002 | 107009002124 | MS Drill Bit 12mm | NON BILLABLE | No | No | [9 empty] | Nos
107009002 | 107009002125 | MS Drill Bit 14mm | NON BILLABLE | No | No | [9 empty] | Nos
107009002 | 107009002126 | MS Drill Bit 16mm | NON BILLABLE | No | No | [9 empty] | Nos
107009002 | 107009002127 | Fire Back Arrester-Regulator side | NON BILLABLE | No | No | [9 empty] | Nos
107009002 | 107009002128 | Fire Back Arrester-Torch side | NON BILLABLE | No | No | [9 empty] | Nos
107009 | 107009003 | INSULATION | NON BILLABLE | Yes | No
107009003 | 107009003001 | LRB Rockwool, 100mm Thickness | NON BILLABLE | No | No | [9 empty] | Sqm
107009003 | 107009003002 | Aluminium gladding sheet, Gauge 22 | NON BILLABLE | No | No | [9 empty] | Sqm
107009003 | 107009003003 | CPRX insulation Bituminous Adhesive. | NON BILLABLE | No | No | [9 empty] | Ltr
107009003 | 107009003004 | 24G GI Cladding sheet | NON BILLABLE | No | No | [9 empty] | Sqm
107009003 | 107009003005 | Polyurethane sheet roll 200 mm width for insulation | NON BILLABLE | No | No | [9 empty] | Sqm
107009 | 107009004 | SHED MATERIAL | NON BILLABLE | Yes | No
107009004 | 107009004001 | 40mm, MS Pipe, B Class | NON BILLABLE | No | No | [9 empty] | Nos
107009004 | 107009004002 | SHS 42*40*3.2mm | NON BILLABLE | No | No | [9 empty] | Nos
107009004 | 107009004003 | MS Flat, 40*5mm | NON BILLABLE | No | No | [9 empty] | Nos
107009004 | 107009004004 | MS Plate, Size:150*150*6mm | NON BILLABLE | No | No | [9 empty] | Nos
107009004 | 107009004005 | Roof sheet ( Size: 3mtr*1.1mtr ) | NON BILLABLE | No | No | [9 empty] | Sqm
107009004 | 107009004006 | Roof sheet ( Size: 4mtr*1.1mtr ) | NON BILLABLE | No | No | [9 empty] | Sqm
107009004 | 107009004007 | L-flashing, Size:250*250mm, 3mtr Long | NON BILLABLE | No | No | [9 empty] | Sqm
107009004 | 107009004008 | M10*50mm MS bolt,nut with double washer | NON BILLABLE | No | No | [9 empty] | nos
107009004 | 107009004009 | Green Net | NON BILLABLE | No | No | [9 empty] | Sqm
107009004 | 107009004010 | SHS 75*75*3.6mm Thick | NON BILLABLE | No | No | [9 empty] | Mtrs
107009004 | 107009004011 | SHS 50*50*3.6mm Thick | NON BILLABLE | No | No | [9 empty] | Mtrs
107009004 | 107009004012 | SHS 40*40*3.6mm Thick | NON BILLABLE | No | No | [9 empty] | Mtrs
107009004 | 107009004013 | 8mm MS Plate, Size: 200*200mm | NON BILLABLE | No | No | [9 empty] | Nos
107009004 | 107009004014 | 65*5mm MS Flat | NON BILLABLE | No | No | [9 empty] | Mtrs
107009004 | 107009004015 | Sheet, 6.5 mtr Length * 1 mtr Width | NON BILLABLE | No | No | [9 empty] | Nos
107009004 | 107009004016 | Sheet, 6.7 mtr Length * 1 mtr Width | NON BILLABLE | No | No | [9 empty] | Nos
107009004 | 107009004017 | Sheet, 3.2 mtr Length * 1 mtr Width | NON BILLABLE | No | No | [9 empty] | Nos
107009004 | 107009004018 | Sheet, 3.7 mtr Length * 1 mtr Width | NON BILLABLE | No | No | [9 empty] | Nos
107009004 | 107009004019 | M10*50mm GI Bolt,Nut with double washer | NON BILLABLE | No | No | [9 empty] | Nos
107009004 | 107009004020 | M6*35mm Length Self tap screw, Hexagonal Head | NON BILLABLE | No | No | [9 empty] | Kg
107009 | 107009005 | MACHINE | NON BILLABLE | Yes | No
107009005 | 107009005001 | 3 Phase Welding Machine | NON BILLABLE | No | No | [9 empty] | Nos
107009005 | 107009005002 | Self tap screw machine | NON BILLABLE | No | No | [9 empty] | Nos
107009005 | 107009005003 | Breaker Machine | NON BILLABLE | No | No | [9 empty] | Nos
107009005 | 107009005004 | Step ladder with railing (Height: 2Mtrs) | NON BILLABLE | No | No | [9 empty] | Nos
107009005 | 107009005005 | Magnetic Drilling Machine | NON BILLABLE | No | No | [9 empty] | Nos
107009005 | 107009005006 | Tig & Arc Welding Machine along withTig set (Regulator, Cyramic cap etc..) | NON BILLABLE | No | No | [9 empty] | Set
107009005 | 107009005007 | Hydrotest Pump | NON BILLABLE | No | No | [9 empty] | Set
107009005 | 107009005008 | Hammering Chipping Machine | NON BILLABLE | No | No | [9 empty] | Nos
107009005 | 107009005009 | Single Phase Welding Machine | NON BILLABLE | No | No | [9 empty] | Nos
107009005 | 107009005010 | Drilling Machine | NON BILLABLE | No | No | [9 empty] | Nos
107009005 | 107009005011 | Dewatering Pump | NON BILLABLE | No | No | [9 empty] | Nos
107009005 | 107009005012 | Base Cutter Machine- 14" | NON BILLABLE | No | No | [9 empty] | Nos
107009005 | 107009005013 | Air Compressor | NON BILLABLE | No | No | [9 empty] | Set
107009005 | 107009005014 | Hydro Testing Pump- Electrical type | NON BILLABLE | No | No | [9 empty] | Set
107009 | 107009006 | TOOLS | NON BILLABLE | Yes | No
107009006 | 107009006001 | Right angle -500 mm long | NON BILLABLE | No | No | [9 empty] | Nos
107009006 | 107009006002 | Sprit level, 1 mtr length | NON BILLABLE | No | No | [9 empty] | Nos
107009006 | 107009006003 | Sprit level, 500 mm length | NON BILLABLE | No | No | [9 empty] | Nos
107009006 | 107009006004 | Sprit level, 300 mm length | NON BILLABLE | No | No | [9 empty] | Nos
107009006 | 107009006005 | Lifting Sling belt, 2 ton -1 mtr long | NON BILLABLE | No | No | [9 empty] | Nos
107009006 | 107009006006 | Lifting Sling belt 2 ton -2 mtr long | NON BILLABLE | No | No | [9 empty] | Nos
107009006 | 107009006007 | Lifting Sling belt - 3 ton 3 mtr long | NON BILLABLE | No | No | [9 empty] | Nos
107009006 | 107009006008 | Lifting sling belt - 5 ton 5 mtr long | NON BILLABLE | No | No | [9 empty] | Nos
107009006 | 107009006009 | 2 Ton chain block 6 mtr - ( Single load chain ) | NON BILLABLE | No | No | [9 empty] | Nos
107009006 | 107009006010 | 1 Ton chain block 6 mtr - ( Single load chain ) | NON BILLABLE | No | No | [9 empty] | Nos
107009006 | 107009006011 | Ratchet belt - 10 mtr (32 mm ) | NON BILLABLE | No | No | [9 empty] | Nos
107009006 | 107009006012 | 200 liter barrel -PVC | NON BILLABLE | No | No | [9 empty] | Nos
107009006 | 107009006013 | 1 '' Nylon Hose pipe - Heavy duty | NON BILLABLE | No | No | [9 empty] | Nos
107009006 | 107009006014 | Mesurement Tap - 5Mtr | NON BILLABLE | No | No | [9 empty] | Nos
107009006 | 107009006015 | 32A Main Distribution panel with 3P & 1P Outlet | NON BILLABLE | No | No | [9 empty] | Set
107009006 | 107009006016 | 1000 liter Sintex Tank | NON BILLABLE | No | No | [9 empty] | Nos
107009006 | 107009006017 | 100 W LED Ligtht | NON BILLABLE | No | No | [9 empty] | Nos
107009006 | 107009006018 | Fitter Tools Set | NON BILLABLE | No | No | [9 empty] | Nos
107009006 | 107009006019 | Cutting Set Torch(Da &O2) | NON BILLABLE | No | No | [9 empty] | Nos
107009006 | 107009006020 | Measurement Tape 30Mtrs | NON BILLABLE | No | No | [9 empty] | Nos
107009006 | 107009006021 | Spanner Ring And Double End(8Mm-32Mm) | NON BILLABLE | No | No | [9 empty] | Set
107009006 | 107009006022 | Pipe Wrinch 50Mm | NON BILLABLE | No | No | [9 empty] | Nos
107009006 | 107009006023 | box spanner long socket 30 size | NON BILLABLE | No | No | [9 empty] | Nos
107009006 | 107009006024 | box spanner long socket 32 size | NON BILLABLE | No | No | [9 empty] | Nos
107009006 | 107009006025 | box spanner with Ratchet and Socket 30,32,24,26,41,42,44,46 | NON BILLABLE | No | No | [9 empty] | Set
107009006 | 107009006026 | Torque wrinch capacity 1200 Nm | NON BILLABLE | No | No | [9 empty] | Nos
107009006 | 107009006027 | Right angle 1 mtr length | NON BILLABLE | No | No | [9 empty] | Nos
107009006 | 107009006028 | Right angle 600 mm length | NON BILLABLE | No | No | [9 empty] | Nos
107009006 | 107009006029 | Sprit level 600 mm length | NON BILLABLE | No | No | [9 empty] | Nos
107009006 | 107009006030 | Baby oven | NON BILLABLE | No | No | [9 empty] | Nos
107009006 | 107009006031 | Exhaust fan with hose 30mtr length | NON BILLABLE | No | No | [9 empty] | Set
107009006 | 107009006032 | Hammer | NON BILLABLE | No | No | [9 empty] | Nos
107009006 | 107009006033 | Chisel | NON BILLABLE | No | No | [9 empty] | Nos
107009006 | 107009006034 | Bond - Large | NON BILLABLE | No | No | [9 empty] | Nos
107009006 | 107009006035 | Bond - Small | NON BILLABLE | No | No | [9 empty] | Nos
107009006 | 107009006036 | Spade | NON BILLABLE | No | No | [9 empty] | Nos
107009006 | 107009006037 | Crowbar | NON BILLABLE | No | No | [9 empty] | Nos
107009006 | 107009006038 | Hacksaw Frame 1feet | NON BILLABLE | No | No | [9 empty] | Nos
107009006 | 107009006039 | Flat file with handle | NON BILLABLE | No | No | [9 empty] | Nos
107009006 | 107009006040 | Round File with handle | NON BILLABLE | No | No | [9 empty] | Nos
107009006 | 107009006041 | Half Round File with handle | NON BILLABLE | No | No | [9 empty] | Nos
107009006 | 107009006042 | Align Key Set | NON BILLABLE | No | No | [9 empty] | Set
107009006 | 107009006043 | Grinding Wheel - AG 5 | NON BILLABLE | No | No | [9 empty] | Nos
107009006 | 107009006044 | Screw Driver Plus & Minus - Small | NON BILLABLE | No | No | [9 empty] | Set
107009006 | 107009006045 | Screw Driver Plus & Minus - Medium | NON BILLABLE | No | No | [9 empty] | Set
107009006 | 107009006046 | Screw Driver Plus & Minus - Big | NON BILLABLE | No | No | [9 empty] | Set
107009006 | 107009006047 | Cutting Hose (Red and Blue with clamps) | NON BILLABLE | No | No | [9 empty] | Mtr
107009006 | 107009006048 | Cutting Torch | NON BILLABLE | No | No | [9 empty] | Nos
107009006 | 107009006049 | Oxygen Regulator | NON BILLABLE | No | No | [9 empty] | Nos
107009006 | 107009006050 | DA Regulator | NON BILLABLE | No | No | [9 empty] | Nos
107009006 | 107009006051 | 25mm Nylon Rope | NON BILLABLE | No | No | [9 empty] | Mtr
107009006 | 107009006052 | 1 ton Chain Block | NON BILLABLE | No | No | [9 empty] | Nos
107009006 | 107009006053 | 2 ton Chain Block | NON BILLABLE | No | No | [9 empty] | Nos
107009006 | 107009006054 | 1 ton Rope Pulley | NON BILLABLE | No | No | [9 empty] | Nos
107009006 | 107009006055 | Pipe Wrench 1 Feet | NON BILLABLE | No | No | [9 empty] | Nos
107009006 | 107009006056 | Pipe Wrench 2 Feet | NON BILLABLE | No | No | [9 empty] | Nos
107009006 | 107009006057 | Measurement tape- 5 mtr steel | NON BILLABLE | No | No | [9 empty] | Nos
107009006 | 107009006058 | Screw Spanner upto50mm | NON BILLABLE | No | No | [9 empty] | Nos
107009006 | 107009006059 | Screw Spanner upto 32mm | NON BILLABLE | No | No | [9 empty] | Nos
107009006 | 107009006060 | Spirit Level 1 feet | NON BILLABLE | No | No | [9 empty] | Nos
107009006 | 107009006061 | Spirit Level 2 feet | NON BILLABLE | No | No | [9 empty] | Nos
107009006 | 107009006062 | Tool Box with lock and key | NON BILLABLE | No | No | [9 empty] | Nos
107009006 | 107009006063 | Box spanner upto32mm | NON BILLABLE | No | No | [9 empty] | Nos
107009006 | 107009006064 | Right angle upto 6" Pipes | NON BILLABLE | No | No | [9 empty] | Nos
107009006 | 107009006065 | Right angle upto 12" Pipes | NON BILLABLE | No | No | [9 empty] | Nos
107009006 | 107009006066 | Plumb | NON BILLABLE | No | No | [9 empty] | Nos
107009006 | 107009006067 | Elcometer | NON BILLABLE | No | No | [9 empty] | Set
107009006 | 107009006068 | Elevation Sensor | NON BILLABLE | No | No | [9 empty] | Set
107009006 | 107009006069 | Welding Fillet Guage | NON BILLABLE | No | No | [9 empty] | Set
107009006 | 107009006070 | Vernier caliber(1 feet) | NON BILLABLE | No | No | [9 empty] | Set
107009006 | 107009006071 | Measurement Tape (15m) | NON BILLABLE | No | No | [9 empty] | Nos
107009006 | 107009006072 | T Square | NON BILLABLE | No | No | [9 empty] | Nos
107009006 | 107009006073 | Paint gun (pilot) | NON BILLABLE | No | No | [9 empty] | Nos
107009006 | 107009006074 | Ring Spanner 6x7 | NON BILLABLE | No | No | [9 empty] | Nos
107009006 | 107009006075 | Ring Spanner 8x9 | NON BILLABLE | No | No | [9 empty] | Nos
107009006 | 107009006076 | Ring Spanner 10x11 | NON BILLABLE | No | No | [9 empty] | Nos
107009006 | 107009006077 | Ring Spanner 12x13 | NON BILLABLE | No | No | [9 empty] | Nos
107009006 | 107009006078 | Ring Spanner 14x15 | NON BILLABLE | No | No | [9 empty] | Nos
107009006 | 107009006079 | Ring Spanner 16x17 | NON BILLABLE | No | No | [9 empty] | Nos
107009006 | 107009006080 | Ring Spanner 18x19 | NON BILLABLE | No | No | [9 empty] | Nos
107009006 | 107009006081 | Ring Spanner 20x22 | NON BILLABLE | No | No | [9 empty] | Nos
107009006 | 107009006082 | Ring Spanner 21x23 | NON BILLABLE | No | No | [9 empty] | Nos
107009006 | 107009006083 | Ring Spanner 24x27 | NON BILLABLE | No | No | [9 empty] | Nos
107009006 | 107009006084 | Ring Spanner 25x28 | NON BILLABLE | No | No | [9 empty] | Nos
107009006 | 107009006085 | Ring Spanner 30x32 | NON BILLABLE | No | No | [9 empty] | Nos
107009006 | 107009006086 | Ring Spanner 36x41 | NON BILLABLE | No | No | [9 empty] | Nos
107009006 | 107009006087 | Double End Spanner 6x7 | NON BILLABLE | No | No | [9 empty] | Nos
107009006 | 107009006088 | Double End Spanner 8x9 | NON BILLABLE | No | No | [9 empty] | Nos
107009006 | 107009006089 | Double End Spanner 10x11 | NON BILLABLE | No | No | [9 empty] | Nos
107009006 | 107009006090 | Double End Spanner12x13 | NON BILLABLE | No | No | [9 empty] | Nos
107009006 | 107009006091 | Double End Spanner 14x15 | NON BILLABLE | No | No | [9 empty] | Nos
107009006 | 107009006092 | Double End Spanner 16x17 | NON BILLABLE | No | No | [9 empty] | Nos
107009006 | 107009006093 | Double End Spanner 18x19 | NON BILLABLE | No | No | [9 empty] | Nos
107009006 | 107009006094 | Double End Spanner 20x22 | NON BILLABLE | No | No | [9 empty] | Nos
107009006 | 107009006095 | Double End Spanner 21x23 | NON BILLABLE | No | No | [9 empty] | Nos
107009006 | 107009006096 | Double End Spanner 24x27 | NON BILLABLE | No | No | [9 empty] | Nos
107009006 | 107009006097 | Double End Spanner 25x28 | NON BILLABLE | No | No | [9 empty] | Nos
107009006 | 107009006098 | Double End Spanner 30x32 | NON BILLABLE | No | No | [9 empty] | Nos
107009006 | 107009006099 | Double End Spanner 36x41 | NON BILLABLE | No | No | [9 empty] | Nos
107009006 | 107009006100 | Lifting belt sling-5 Ton (6 mtr's length) | NON BILLABLE | No | No | [9 empty] | Nos
107009006 | 107009006101 | Lifting belt sling-3 Ton (5 mtr's length) | NON BILLABLE | No | No | [9 empty] | Nos
107009006 | 107009006102 | D-Shackle-4 Ton | NON BILLABLE | No | No | [9 empty] | Nos
107009006 | 107009006103 | D-Shackle-8 Ton | NON BILLABLE | No | No | [9 empty] | Nos
107009 | 107009007 | INSTRUMENT | NON BILLABLE | Yes | No
107009007 | 107009007001 | Dumpy level Instrument - Auto level | NON BILLABLE | No | No | [9 empty] | Nos
107009007 | 107009007002 | 75mm, Floor Trap | NON BILLABLE | No | No | [9 empty] | Nos
107009007 | 107009007003 | 75mm, "P" Trap for Urinals | NON BILLABLE | No | No | [9 empty] | Nos
107009007 | 107009007004 | 110mm, "P" Trap for Urinals | NON BILLABLE | No | No | [9 empty] | Nos
107009007 | 107009007005 | 75mm, FCO | NON BILLABLE | No | No | [9 empty] | Nos
107009007 | 107009007006 | 110mm, FCO | NON BILLABLE | No | No | [9 empty] | Nos
107009007 | 107009007007 | 75mm, CO | NON BILLABLE | No | No | [9 empty] | Nos
107009007 | 107009007008 | 160mm, CO | NON BILLABLE | No | No | [9 empty] | Nos
107009007 | 107009007009 | Dft (Paint Micron Test Kit) | NON BILLABLE | No | No | [9 empty] | Nos
107009 | 107009008 | BEAM CLAMP | NON BILLABLE | Yes | No
107009008 | 107009008001 | BEAM CLAMP 100 NB, 12mm hole size | NON BILLABLE | No | No | [9 empty] | Nos
107009008 | 107009008002 | BEAM CLAMP 110 NB, 12mm hole size | NON BILLABLE | No | No | [9 empty] | Nos
107009008 | 107009008003 | BEAM CLAMP 150 NB, 12mm hole size | NON BILLABLE | No | No | [9 empty] | Nos
107009008 | 107009008004 | BEAM CLAMP 50 NB, 12mm hole size | NON BILLABLE | No | No | [9 empty] | Nos
107009 | 107009009 | WELD O-LET | NON BILLABLE | Yes | No
107009009 | 107009009001 | WELD O-LET 15 mm | NON BILLABLE | No | No | [9 empty] | Nos
107009 | 107009010 | PIPE NIPPLE & UNION | NON BILLABLE | Yes | No
107009010 | 107009010001 | PIPE NIPPLE & UNION 25 mm* 150mm Length | NON BILLABLE | No | No | [9 empty] | Nos
107009010 | 107009010002 | 25mm Union | NON BILLABLE | No | No | [9 empty] | Nos
107009 | 107009011 | HI - TECH CLAMP | NON BILLABLE | Yes | No
107009011 | 107009011001 | HI - TECH CLAMP 25 mm | NON BILLABLE | No | No | [9 empty] | Nos
107009011 | 107009011002 | HI - TECH CLAMP 32 mm | NON BILLABLE | No | No | [9 empty] | Nos
107009011 | 107009011003 | HI - TECH CLAMP 40 mm | NON BILLABLE | No | No | [9 empty] | Nos
107009011 | 107009011004 | HI - TECH CLAMP 50 mm | NON BILLABLE | No | No | [9 empty] | Nos
107009011 | 107009011005 | HI - TECH CLAMP 65 mm | NON BILLABLE | No | No | [9 empty] | Nos
107009011 | 107009011006 | HI - TECH CLAMP 80 mm | NON BILLABLE | No | No | [9 empty] | Nos
107009011 | 107009011007 | HI - TECH CLAMP 100 mm | NON BILLABLE | No | No | [9 empty] | Nos
107009011 | 107009011008 | HI - TECH CLAMP 110 mm | NON BILLABLE | No | No | [9 empty] | Nos
107009011 | 107009011009 | HI - TECH CLAMP 150 mm | NON BILLABLE | No | No | [9 empty] | Nos
107009011 | 107009011010 | HI - TECH CLAMP 160 mm | NON BILLABLE | No | No | [9 empty] | Nos
107009011 | 107009011011 | HI - TECH CLAMP 200 mm | NON BILLABLE | No | No | [9 empty] | Nos
107009 | 107009012 | ANCHOR FASTNER - BULLET TYPE | NON BILLABLE | Yes | No
107009012 | 107009012001 | ANCHOR FASTNER - BULLET TYPE 10mm | NON BILLABLE | No | No | [9 empty] | Nos
107009012 | 107009012002 | ANCHOR FASTNER - BULLET TYPE 8mm | NON BILLABLE | No | No | [9 empty] | Nos
107009012 | 107009012003 | M10*100mm Length Anchor fasetner | NON BILLABLE | No | No | [9 empty] | Nos
107009012 | 107009012004 | M10*40mm Length Bullet fasetner | NON BILLABLE | No | No | [9 empty] | Nos
107009012 | 107009012005 | M12 *75 mm lg Bolt Nut With Washer | NON BILLABLE | No | No | [9 empty] | Nos
107009012 | 107009012006 | M16 *75 mm lg Bolt Nut With Washer | NON BILLABLE | No | No | [9 empty] | Roll
107009 | 107009013 | FOR FABRICATION YARD AND SITE | NON BILLABLE | Yes | No
107009013 | 107009013001 | 40 mm MS pipe - B class | NON BILLABLE | No | No | [9 empty] | Nos
107009013 | 107009013002 | GI sheet | NON BILLABLE | No | No | [9 empty] | Nos
107009013 | 107009013003 | Tarpaulin 150 GSM, Size: 20'*20' | NON BILLABLE | No | No | [9 empty] | Nos
107009 | 107009014 | ANCHOR BOLT | NON BILLABLE | Yes | No
107009014 | 107009014001 | ANCHOR BOLT M10*100 mm length | NON BILLABLE | No | No | [9 empty] | Nos
107009 | 107009015 | VALVE TAGS WITH CHAIN | NON BILLABLE | Yes | No
107009015 | 107009015001 | 300NB gate valve | NON BILLABLE | No | No | [9 empty] | Nos
107009015 | 107009015002 | 200NB gate valve | NON BILLABLE | No | No | [9 empty] | Nos
107009015 | 107009015003 | 150NB gate valve | NON BILLABLE | No | No | [9 empty] | Nos
107009015 | 107009015004 | 80NB gate valve | NON BILLABLE | No | No | [9 empty] | Nos
107009015 | 107009015005 | 65NB gate valve | NON BILLABLE | No | No | [9 empty] | Nos
107009015 | 107009015006 | 150NB Four way fire brigade | NON BILLABLE | No | No | [9 empty] | Nos
107009015 | 107009015007 | 100NB two way fire brigade drawout connection | NON BILLABLE | No | No | [9 empty] | Nos
107009015 | 107009015008 | 150NB Non return valve | NON BILLABLE | No | No | [9 empty] | Nos
107009015 | 107009015009 | 65NB Non return valve | NON BILLABLE | No | No | [9 empty] | Nos
107009015 | 107009015010 | 200NB Y Strainer | NON BILLABLE | No | No | [9 empty] | Nos
107009015 | 107009015011 | 80NB Y Strainer | NON BILLABLE | No | No | [9 empty] | Nos
107009015 | 107009015012 | 200NB Bellow | NON BILLABLE | No | No | [9 empty] | Nos
107009015 | 107009015013 | 150NB Bellow | NON BILLABLE | No | No | [9 empty] | Nos
107009015 | 107009015014 | 80NB Bellow | NON BILLABLE | No | No | [9 empty] | Nos
107009015 | 107009015015 | 65NB Bellow | NON BILLABLE | No | No | [9 empty] | Nos
107009015 | 107009015016 | 200NB Pressure relief valve | NON BILLABLE | No | No | [9 empty] | Nos
107009015 | 107009015017 | 150NB Flow meter | NON BILLABLE | No | No | [9 empty] | Nos
107009015 | 107009015018 | 25 NB test line valve | NON BILLABLE | No | No | [9 empty] | Nos
107009015 | 107009015019 | 25 NB drain line valve | NON BILLABLE | No | No | [9 empty] | Nos
107009015 | 107009015020 | 50 NB drain line valve | NON BILLABLE | No | No | [9 empty] | Nos
107009 | 107009016 | FOR HYDRO TEST AND SHUT DOWN ACTIVITY | NON BILLABLE | Yes | No
107009016 | 107009016001 | 25 NB Ball valve | NON BILLABLE | No | No | [9 empty] | Nos
107009016 | 107009016002 | Pressure gauge 4"( Range:upto 16 bar ) | NON BILLABLE | No | No | [9 empty] | Nos
107009016 | 107009016003 | 25*15 NB, MS, Un eqaul Tee, SW | NON BILLABLE | No | No | [9 empty] | Nos
107009016 | 107009016004 | 50 NB MS Pipe threaded end nipple, 300 mm length | NON BILLABLE | No | No | [9 empty] | Nos
107009016 | 107009016005 | Linedori | NON BILLABLE | No | No | [9 empty] | Pkt
107009016 | 107009016006 | Holtide ( shellac ) | NON BILLABLE | No | No | [9 empty] | Ltr
107009016 | 107009016007 | 15 NB, Threaded, o-let coupling | NON BILLABLE | No | No | [9 empty] | Nos
107009016 | 107009016008 | Single Phase Hydro Pressure Testing pump with hydraulic hose 6mtr Length | NON BILLABLE | No | No | [9 empty] | Set
107009 | 107009017 | FOR PRESSURE VESSEL TANK LINE & MEZZANINE FLOOR | NON BILLABLE | Yes | No
107009017 | 107009017001 | 32mm GI Threaded Elbow, 90 deg | NON BILLABLE | No | No | [9 empty] | Nos
107009017 | 107009017002 | 25mm GI Threaded Elbow, 90 deg | NON BILLABLE | No | No | [9 empty] | Nos
107009017 | 107009017003 | 32mm GI Pipe Nipple, 200mm Length | NON BILLABLE | No | No | [9 empty] | Nos
107009017 | 107009017004 | 25mm GI Pipe Nipple, 200mm Length | NON BILLABLE | No | No | [9 empty] | Nos
107009017 | 107009017005 | 32*25mm GI Concentric reducer -Threaded | NON BILLABLE | No | No | [9 empty] | Nos
107009017 | 107009017006 | 25mm GI Union - Threaded | NON BILLABLE | No | No | [9 empty] | Nos
107009017 | 107009017007 | Rosset Plate, 15mm Orfifice, Powder coated | NON BILLABLE | No | No | [9 empty] | Nos
107009017 | 107009017008 | Teflon tape | NON BILLABLE | No | No | [9 empty] | Nos
107009017 | 107009017009 | K-5.6, 68 deg.Celsius, Quick response Upright Sprinkler - 15mm | NON BILLABLE | No | No | [9 empty] | Nos
107009017 | 107009017010 | Measurement tape, 5mtr | NON BILLABLE | No | No | [9 empty] | Nos
107009 | 107009018 | POWER CABLE | NON BILLABLE | Yes | No
107009018 | 107009018001 | 3C*2.5 Sq.mm Power cable | NON BILLABLE | No | No | [9 empty] | Mtr
107009018 | 107009018002 | 4C*4 Sq.mm Power cable | NON BILLABLE | No | No | [9 empty] | Mtr
107009 | 107009019 | ALARAM VALVE MATCHING FLANGE | NON BILLABLE | Yes | No
107009019 | 107009019001 | ALARAM VALVE MATCHING FLANGE 100 mm | NON BILLABLE | No | No | [9 empty] | Nos
107009 | 107009020 | O LET COUPLING | NON BILLABLE | Yes | No
107009020 | 107009020001 | 20 mm ( 65 mm profile) threaded | NON BILLABLE | No | No | [9 empty] | Nos
107009020 | 107009020002 | 15 mm (25 mm profile) threaded or 25 (sw)x15 (T) TEE | NON BILLABLE | No | No | [9 empty] | Nos
107009 | 107009021 | GASKET,RUBBER PAD | NON BILLABLE | Yes | No
107009021 | 107009021001 | 10mm Thick Rubberpad | NON BILLABLE | No | No | [9 empty] | Sqm
107009021 | 107009021002 | Rubber Gasket - 3mm Thickness | NON BILLABLE | No | No | [9 empty] | Sqm
107009021 | 107009021003 | 600 NB Flange Gasket | NON BILLABLE | No | No | [9 empty] | Nos
107009021 | 107009021004 | 450 NB Flange Gasket | NON BILLABLE | No | No | [9 empty] | Nos
107009021 | 107009021005 | 200 NB Flange Gasket | NON BILLABLE | No | No | [9 empty] | Nos
107009021 | 107009021006 | LOTO Lock fo BFV | NON BILLABLE | No | No | [9 empty] | Nos
107009021 | 107009021007 | 200 NB Gasket | NON BILLABLE | No | No | [9 empty] | Nos
107009021 | 107009021008 | 300 NB Gasket | NON BILLABLE | No | No | [9 empty] | Nos
107009 | 107009022 | ELECTRICAL ITEMS | NON BILLABLE | Yes | No
107009022 | 107009022001 | Single phase Y industrial socket | NON BILLABLE | No | No | [9 empty] | Nos
107009022 | 107009022002 | 4C*4Sq.mm power cable | NON BILLABLE | No | No | [9 empty] | Mtr
107009022 | 107009022003 | Welding cable aluminium 70 sq mm | NON BILLABLE | No | No | [9 empty] | Mtr
107009022 | 107009022004 | Tester | NON BILLABLE | No | No | [9 empty] | Nos
107009022 | 107009022005 | 3 pin Industial Socket - Male 16A | NON BILLABLE | No | No | [9 empty] | Nos
107009022 | 107009022006 | 3 pin Industial Socket - Female 16A | NON BILLABLE | No | No | [9 empty] | Nos
107009022 | 107009022007 | 5 pin Industial Socket - Male 32A | NON BILLABLE | No | No | [9 empty] | Nos
107009022 | 107009022008 | 5 pin Industial Socket - Female 32A | NON BILLABLE | No | No | [9 empty] | Nos
107009022 | 107009022009 | 3C*2.5Sq.mm Flexible Power Cable | NON BILLABLE | No | No | [9 empty] | Mtr
107009022 | 107009022010 | 4C*4Sq.mm Flexible Power Cable | NON BILLABLE | No | No | [9 empty] | Mtr
107009022 | 107009022011 | 8 way DB With MCB control | NON BILLABLE | No | No | [9 empty] | Nos
107009022 | 107009022012 | 4 way DB With MCB control | NON BILLABLE | No | No | [9 empty] | Nos
107009022 | 107009022013 | LED Light - 100 w | NON BILLABLE | No | No | [9 empty] | Nos
107009022 | 107009022014 | LED Light - 200 w | NON BILLABLE | No | No | [9 empty] | Nos
107 | 107010 | SAFETY ACCESSORIES | NON BILLABLE | Yes | No
107010 | 107010001 | SAFETY ITEMS | NON BILLABLE | Yes | No
107010001 | 107010001001 | Digital BP apparatus | NON BILLABLE | No | No | [9 empty] | Nos
107010001 | 107010001002 | Medical gloves | NON BILLABLE | No | No | [9 empty] | set
107010001 | 107010001003 | Fire bucket | NON BILLABLE | No | No | [9 empty] | Nos
107010001 | 107010001004 | Fire stand (4 hook) | NON BILLABLE | No | No | [9 empty] | Nos
107010001 | 107010001005 | Barrication tape | NON BILLABLE | No | No | [9 empty] | Roll
107010001 | 107010001006 | Rubber mat (2Ft*2Ft) | NON BILLABLE | No | No | [9 empty] | Nos
107010001 | 107010001007 | Rubber gloves | NON BILLABLE | No | No | [9 empty] | Pair
107010001 | 107010001008 | Digital BP apparatus | NON BILLABLE | No | No | [9 empty] | Nos
107010001 | 107010001009 | Cut resistance gloves | NON BILLABLE | No | No | [9 empty] | Set
107010001 | 107010001010 | Fire blanket | NON BILLABLE | No | No | [9 empty] | Nos
107010001 | 107010001011 | Black goggles | NON BILLABLE | No | No | [9 empty] | Nos
107010001 | 107010001012 | White goggles | NON BILLABLE | No | No | [9 empty] | Nos
107010001 | 107010001013 | Ear plug | NON BILLABLE | No | No | [9 empty] | Nos
107010001 | 107010001014 | White helmet | NON BILLABLE | No | No | [9 empty] | Nos
107010001 | 107010001015 | Yellow helmet | NON BILLABLE | No | No | [9 empty] | Nos
107010001 | 107010001016 | Green jacket with logo | NON BILLABLE | No | No | [9 empty] | Nos
107010001 | 107010001017 | Orange Jacket with logo | NON BILLABLE | No | No | [9 empty] | Nos
107010001 | 107010001018 | Welding face shield with clip helmet mounted | NON BILLABLE | No | No | [9 empty] | Nos
107010001 | 107010001019 | Cutting face shield helmet mounted | NON BILLABLE | No | No | [9 empty] | Nos
107010001 | 107010001020 | Welding Apron | NON BILLABLE | No | No | [9 empty] | Set
107010001 | 107010001021 | Welding handsleeve | NON BILLABLE | No | No | [9 empty] | Set
107010001 | 107010001022 | Welding leg sleeve | NON BILLABLE | No | No | [9 empty] | Set
107010001 | 107010001023 | Welding leather gloves ( ESAB) | NON BILLABLE | No | No | [9 empty] | Set
107010001 | 107010001024 | Cut resistance gloves | NON BILLABLE | No | No | [9 empty] | Set
107010001 | 107010001025 | Welding Hand Gloves Lether | NON BILLABLE | No | No | [9 empty] | Set
107010001 | 107010001026 | Welding Helmet | NON BILLABLE | No | No | [9 empty] | Nos
107010001 | 107010001027 | Flash Back Arrestor (Cutting Set) | NON BILLABLE | No | No | [9 empty] | set
107010001 | 107010001028 | Safety helmet white (Staff) | NON BILLABLE | No | No | [9 empty] | Nos
107010001 | 107010001029 | Safety helmet Gray (Visitor) | NON BILLABLE | No | No | [9 empty] | Nos
107010001 | 107010001030 | Safety helmet yellow | NON BILLABLE | No | No | [9 empty] | Nos
107010001 | 107010001031 | Safety helmet Red | NON BILLABLE | No | No | [9 empty] | Nos
107010001 | 107010001032 | Safety vest orange | NON BILLABLE | No | No | [9 empty] | Nos
107010001 | 107010001033 | Safety vest Red | NON BILLABLE | No | No | [9 empty] | Nos
107010001 | 107010001034 | Safety vest green(Jacket) - Satff | NON BILLABLE | No | No | [9 empty] | Nos
107010001 | 107010001035 | Cotton Hand Gloves (Blue or Balck) | NON BILLABLE | No | No | [9 empty] | Set
107010001 | 107010001036 | Painting Hand Gloves | NON BILLABLE | No | No | [9 empty] | Set
107010001 | 107010001037 | Welding Leather Hand Gloves | NON BILLABLE | No | No | [9 empty] | Set
107010001 | 107010001038 | Welding Helment with face shiled | NON BILLABLE | No | No | [9 empty] | Nos
107010001 | 107010001039 | Welding Balck Glass | NON BILLABLE | No | No | [9 empty] | Nos
107010001 | 107010001040 | Welding White Glass | NON BILLABLE | No | No | [9 empty] | Nos
107010001 | 107010001041 | Face Nose Mask N95 & Surgical | NON BILLABLE | No | No | [9 empty] | Nos
107010001 | 107010001042 | Paint Nose Mask | NON BILLABLE | No | No | [9 empty] | Nos
107010001 | 107010001043 | Gum Boots | NON BILLABLE | No | No | [9 empty] | Nos
107010001 | 107010001044 | Electrician Rubber safety Hand Gloves | NON BILLABLE | No | No | [9 empty] | Nos
107010001 | 107010001045 | Fire Blanket ( Size: 1mtr*1mtr ) | NON BILLABLE | No | No | [9 empty] | Nos
107010001 | 107010001046 | Fire extinguisher, CO2 & ABC | NON BILLABLE | No | No | [9 empty] | Each
107010001 | 107010001047 | Fire Bucket Set with stand | NON BILLABLE | No | No | [9 empty] | Nos
107010001 | 107010001048 | First aid box | NON BILLABLE | No | No | [9 empty] | Nos
107010001 | 107010001049 | Green Net | NON BILLABLE | No | No | [9 empty] | Mtrs
107010001 | 107010001050 | Rubber mat (safety For DG & DB panels operating) | NON BILLABLE | No | No | [9 empty] | Mtrs
107010001 | 107010001051 | Dustbin Bucket Office & Outside | NON BILLABLE | No | No | [9 empty] | Nos
107010001 | 107010001052 | Hand Sanitiser stand | NON BILLABLE | No | No | [9 empty] | Nos
107010001 | 107010001053 | Sanitiser | NON BILLABLE | No | No | [9 empty] | Ltrs
107010001 | 107010001054 | Masking Tape 6inch | NON BILLABLE | No | No | [9 empty] | Nos
107010001 | 107010001055 | Insualtion tape Red & Balck | NON BILLABLE | No | No | [9 empty] | Each
107010001 | 107010001056 | Safety Barication Tape Red & Yellow | NON BILLABLE | No | No | [9 empty] | Roll
107010001 | 107010001057 | Red Jacket with logo | NON BILLABLE | No | No | [9 empty] | Nos
107010001 | 107010001058 | Safety Barrication Cone | NON BILLABLE | No | No | [9 empty] | Nos
107010001 | 107010001059 | Safety Belt | NON BILLABLE | No | No | [9 empty] | Nos
107010001 | 107010001060 | Face Sheild - Grinding | NON BILLABLE | No | No | [9 empty] | Nos
107010 | 107010002 | Staff safety shoes | NON BILLABLE | Yes | No
107010002 | 107010002001 | Staff safety shoes Size: 6 | NON BILLABLE | No | No | [9 empty] | Set
107010002 | 107010002002 | Staff safety shoes Size: 7 | NON BILLABLE | No | No | [9 empty] | Set
107010002 | 107010002003 | Staff safety shoes Size: 8 | NON BILLABLE | No | No | [9 empty] | Set
107010002 | 107010002004 | Staff safety shoes Size: 9 | NON BILLABLE | No | No | [9 empty] | Set
107010002 | 107010002005 | Staff safety shoes Size: 10 | NON BILLABLE | No | No | [9 empty] | Set
107010002 | 107010002006 | Staff safety shoes Size: 11 | NON BILLABLE | No | No | [9 empty] | Set
107010 | 107010003 | Labours safety shoes | NON BILLABLE | Yes | No
107010003 | 107010003001 | Labours safety shoes Size: 7 | NON BILLABLE | No | No | [9 empty] | Set
107010003 | 107010003002 | Labours safety shoes Size: 8 | NON BILLABLE | No | No | [9 empty] | Set
107010003 | 107010003003 | Labours safety shoesSize: 9 | NON BILLABLE | No | No | [9 empty] | Set
107010003 | 107010003004 | Labours safety shoes Size: 10 | NON BILLABLE | No | No | [9 empty] | Set
107010003 | 107010003005 | Labours safety shoes Size: 11 | NON BILLABLE | No | No | [9 empty] | Set
107006011 | 107006011006 | Square tube ( for signanges frames) 20mm | NON BILLABLE | NO | NO | [9 empty] | Mtr
107010001 | 107010001061 | Safety Belt with shock absorber | NON BILLABLE | NO | NO | [9 empty] | Nos
107010001 | 107010001062 | Safety Belt withou shock absorber | NON BILLABLE | NO | NO | [9 empty] | Nos
107010001 | 107010001063 | Fire extinguisher, CO2 | NON BILLABLE | NO | NO | [9 empty] | Nos
107010001 | 107010001064 | Shoulder Pad | NON BILLABLE | NO | NO | [9 empty] | Nos
107010001 | 107010001065 | Torch light (standard quality ) | NON BILLABLE | NO | NO | [9 empty] | Nos
107010002 | 107010002007 | Staff safety shoes Size: 12 | NON BILLABLE | NO | NO | [9 empty] | Set
107009022 | 107009022045 | WHEEL SCAFFOLDING SET | NON BILLABLE | NO | NO | [9 empty] | SET
107009022 | 107009022046 | A TYPE LADDER | NON BILLABLE | NO | NO | [9 empty] | NOS
107009022 | 107009022047 | TEMPORARY DB MCB GUARD COVER | NON BILLABLE | NO | NO | [9 empty] | NOS
107009022 | 107009022048 | SCREW FOR TEMPORARY DB | NON BILLABLE | NO | NO | [9 empty] | NOS
107009022 | 107009022049 | INDUSTRIAL 16A 3PIN PLASTIC PLUG TOP FEMALE For DB | NON BILLABLE | NO | NO | [9 empty] | NOS
107009022 | 107009022050 | INDUSTRIAL 32A 65PIN PLASTIC PLUG TOP FEMALE For DB | NON BILLABLE | NO | NO | [9 empty] | NOS
107009022 | 107009022051 | CABLE TIE 1OOMM | NON BILLABLE | NO | NO | [9 empty] | PKT
107009022 | 107009022052 | CABLE TIE 200MM | NON BILLABLE | NO | NO | [9 empty] | PKT
107009022 | 107009022053 | 10LB HAMMER | NON BILLABLE | NO | NO | [9 empty] | NOS
107009022 | 107009022054 | 2LB HAMMER | NON BILLABLE | NO | NO | [9 empty] | NOS
107009022 | 107009022055 | 32MM SPACER SADDLE | NON BILLABLE | NO | NO | [9 empty] | NOS
107009022 | 107009022056 | 6SQMM EARTHING CABLE FOR WELDING MACHENE | NON BILLABLE | NO | NO | [9 empty] | MTRS
107009022 | 107009022057 | 6SQMM RING TYPE COPPER LUGS | NON BILLABLE | NO | NO | [9 empty] | NOS
107009022 | 107009022058 | 10SQMM RING TYPE COPPER LUGS | NON BILLABLE | NO | NO | [9 empty] | NOS
107009022 | 107009022059 | 4SQMM COPPER PIN TYPE LUGS | NON BILLABLE | NO | NO | [9 empty] | NOS
107009022 | 107009022060 | Crimping Tool (0.5mm² to 16mm²) | NON BILLABLE | NO | NO | [9 empty] | NOS
107009022 | 107009022061 | JAW LOCKING PLIER | NON BILLABLE | NO | NO | [9 empty] | NOS
107009022 | 107009022062 | 46Pcs Socket Wrench Set, 1/4'' Drive Socket Wrench Driver Bits Set Metric Tool Kit with Flexible Extension Rods | NON BILLABLE | NO | NO | [9 empty] | SET
107009022 | 107009022063 | CABLE PULLING ROLLER MEDIUM | NON BILLABLE | NO | NO | [9 empty] | NOS
107009022 | 107009022064 | HYDRAULIC CABLE DRUM STAND 3TON | NON BILLABLE | NO | NO | [9 empty] | SET
107009022 | 107009022065 | HEAVYDUTY HYDRAULIC JACK FOR PANEL LIFTING 3 TON | NON BILLABLE | NO | NO | [9 empty] | SET
107009022 | 107009022066 | 2 GAUGE GI WIRE | NON BILLABLE | NO | NO | [9 empty] | KG
107009022 | 107009022067 | SINGLE PHASE SOCKET TESTER | NON BILLABLE | NO | NO | [9 empty] | NOS
107009022 | 107009022068 | 4POLE MCCB DNO 100D 63A WITH ENCLOSER BOX | NON BILLABLE | NO | NO | [9 empty] | SET
107009022 | 107009022069 | COUPLING PLATE 70X2MM GI | NON BILLABLE | NO | NO | [9 empty] | Nos
107009022 | 107009022070 | COUPLING PLATE 50X2MM GI | NON BILLABLE | NO | NO | [9 empty] | Nos
107001018 | 107001018090 | 2.5 Sqmm Cu Ring Lug | GI SUPPORTS | NO | NO | [9 empty] | Mtrs
107001018 | 107001018091 | 12mm MS Drill Bit,Addision | GI SUPPORTS | NO | NO | [9 empty] | Nos
107001018 | 107001018092 | Self Tap Screw | GI SUPPORTS | NO | NO | [9 empty] | Nos
107001018 | 107001018093 | Star Bit | GI SUPPORTS | NO | NO | [9 empty] | Nos
107001018 | 107001018094 | 8mm*35mm Screw with Grible | GI SUPPORTS | NO | NO | [9 empty] | Nos
107009002 | 107009002143 | 3.5C*120 sqmm Al Arm Cable | SUPPORTS | NO | NO | [9 empty] | Mtrs
107009002 | 107009002144 | 5c*6sqmm Cu Flexible Cable | SUPPORTS | NO | NO | [9 empty] | Mtrs
107009002 | 107009002145 | 4c*16sqmm CU Arm Cable | SUPPORTS | NO | NO | [9 empty] | Mtrs
107009002 | 107009002146 | 100*100mm Junction Box | SUPPORTS | NO | NO | [9 empty] | Nos
107009002 | 107009002147 | 40W LED Linear Light Fitting | SUPPORTS | NO | NO | [9 empty] | Nos
107009002 | 107009002148 | 6/16A Scoket | SUPPORTS | NO | NO | [9 empty] | Nos
107009002 | 107009002149 | 6A Switch | SUPPORTS | NO | NO | [9 empty] | Nos
107009002 | 107009002150 | 4M PVC Back Box | SUPPORTS | NO | NO | [9 empty] | Nos
107009002 | 107009002151 | 4M Front Plate | SUPPORTS | NO | NO | [9 empty] | Nos
107009002 | 107009002152 | 8M PVC Back Box | SUPPORTS | NO | NO | [9 empty] | Nos
107009002 | 107009002153 | 8M Front Plate | SUPPORTS | NO | NO | [9 empty] | Nos
107009002 | 107009002154 | 16A Switch | SUPPORTS | NO | NO | [9 empty] | Nos
107009002 | 107009002155 | 6A 3pin Plug Top | SUPPORTS | NO | NO | [9 empty] | Nos
107009002 | 107009002156 | Ceiling Fan with All Accessories, High Speed , Crompton | SUPPORTS | NO | NO | [9 empty] | Nos
107009002 | 107009002157 | Pedesal Fan 18'' | SUPPORTS | NO | NO | [9 empty] | Nos
107009002 | 107009002158 | 40A 4Pole RCCB,30mA, ABB/Schineider | SUPPORTS | NO | NO | [9 empty] | Nos
107009002 | 107009002159 | Chemical Filled Earthing Rod 2.5mtr with universal Clamp and Earthing Component with Chamber | SUPPORTS | NO | NO | [9 empty] | Nos
107009002 | 107009002160 | 1M*1M tool Box | SUPPORTS | NO | NO | [9 empty] | Nos
107009002 | 107009002161 | 28mm Holesaw Cutter,Bosch | SUPPORTS | NO | NO | [9 empty] | Nos
107009002 | 107009002162 | Mandrill | SUPPORTS | NO | NO | [9 empty] | Nos
107009002 | 107009002163 | 32mm Holesaw Cutter,Bosch | SUPPORTS | NO | NO | [9 empty] | Nos
107009002 | 107009002164 | Mandrill | SUPPORTS | NO | NO | [9 empty] | Nos
107009002 | 107009002165 | 38mm Holesaw Cutter,Bosch | SUPPORTS | NO | NO | [9 empty] | Nos
107009002 | 107009002166 | Mandrill | SUPPORTS | NO | NO | [9 empty] | Nos
107009002 | 107009002167 | 25mm Holesaw Cutter,Bosch | SUPPORTS | NO | NO | [9 empty] | Nos
107009002 | 107009002168 | Mandrill | SUPPORTS | NO | NO | [9 empty] | Nos
107009002 | 107009002169 | 40A 4Pole RCCB,30mA, ABB/Schineider | SUPPORTS | NO | NO | [9 empty] | Nos
107009005 | 107009005016 | AG4 Cutting Machine with charger & Battery , Bosch GWS 18 V-10 KIT (Battery Operated) | MACHINE | NO | NO | [9 empty] | Nos
107009005 | 107009005017 | Battery operated Drill Machine , Model : GSB 180 - Li, with battery & Charger Required | MACHINE | NO | NO | [9 empty] | Nos
107009022 | 107009022015 | Battery Operator 40W Light | ELECTRICAL ITEMS | NO | NO | [9 empty] | Nos
107009022 | 107009022016 | CBW 04 DC Gland with Gland earthing,ISI Make | ELECTRICAL ITEMS | NO | NO | [9 empty] | Nos
107009022 | 107009022017 | CBW05 DC Gland with Gland Earthing,ISI Make | ELECTRICAL ITEMS | NO | NO | [9 empty] | Nos
107009022 | 107009022018 | CBW 06 DC Gland with Gland Earthing,ISI Make | ELECTRICAL ITEMS | NO | NO | [9 empty] | Nos
107009022 | 107009022019 | 120sqmm Ring Lug Al,ISI Make | ELECTRICAL ITEMS | NO | NO | [9 empty] | Nos
107009022 | 107009022020 | 50 sqmm Ring lug Al,ISI Make | ELECTRICAL ITEMS | NO | NO | [9 empty] | Nos
107009022 | 107009022021 | 16 sqmm Ring Lug cu,ISI Make | ELECTRICAL ITEMS | NO | NO | [9 empty] | Nos
107009022 | 107009022022 | Griming Tool Upto 400 sqmm | ELECTRICAL ITEMS | NO | NO | [9 empty] | Nos
107009022 | 107009022023 | Griming Tool Upto 16 sqmm | ELECTRICAL ITEMS | NO | NO | [9 empty] | Nos
107009022 | 107009022024 | 6 sqmm Ring Lug Cu with 8mm hole | ELECTRICAL ITEMS | NO | NO | [9 empty] | Nos
107009022 | 107009022025 | GI Flat 25 * 3mm | ELECTRICAL ITEMS | NO | NO | [9 empty] | Mtrs
107009022 | 107009022026 | 10sqmm Cu Ring Lugs | ELECTRICAL ITEMS | NO | NO | [9 empty] | Nos
107009022 | 107009022027 | Temporary ms DB IP65 rated with ELCB | ELECTRICAL ITEMS | NO | NO | [9 empty] | Nos
107009022 | 107009022028 | 5c*6sqmm Cu Flexible Cable | ELECTRICAL ITEMS | NO | NO | [9 empty] | Mtrs
107009022 | 107009022029 | Temporary 150W LED Light IP65 | ELECTRICAL ITEMS | NO | NO | [9 empty] | Nos
107009022 | 107009022030 | Griming Tool Upto 400 sqmm | ELECTRICAL ITEMS | NO | NO | [9 empty] | Nos
107009022 | 107009022031 | 10sqmm Cu Ring Lugs | ELECTRICAL ITEMS | NO | NO | [9 empty] | Nos
107009022 | 107009022032 | 100*100mm Junction Box | ELECTRICAL ITEMS | NO | NO | [9 empty] | Nos
107009022 | 107009022033 | 20W LED Linear Light Fitting | ELECTRICAL ITEMS | NO | NO | [9 empty] | Nos
107009022 | 107009022034 | ABB-8way 7Segment DD DB, 32Amps, 30mA DP RCCB -03 Nos(ABB-02, Wit-1), 10Amps SPMCB - 30 Nos, Legrand - Incomer need to be purchase | ELECTRICAL ITEMS | NO | NO | [9 empty] | Set
107009022 | 107009022035 | 200*200*50MM Perforated type horizontal Tee joint | ELECTRICAL ITEMS | NO | NO | [9 empty] | Nos
107009022 | 107009022036 | 300*300*50MM Perforated type horizontal Tee joint | ELECTRICAL ITEMS | NO | NO | [9 empty] | Nos
107009022 | 107009022037 | 300*300*50MM Perforated type Horizontal L Bend | ELECTRICAL ITEMS | NO | NO | [9 empty] | Nos
107009022 | 107009022038 | 200*200*50mm Perforated type 4way horizontal cross Bend | ELECTRICAL ITEMS | NO | NO | [9 empty] | Nos
107009022 | 107009022039 | 450*200*50mm Ladder type horizontal Reducer Angle | ELECTRICAL ITEMS | NO | NO | [9 empty] | Nos
107009022 | 107009022040 | 450*450*70mm Ladder type horizontal L Bend | ELECTRICAL ITEMS | NO | NO | [9 empty] | Nos
107009022 | 107009022041 | 750*750*70mm Ladder type 4way horizontal cross Bend | ELECTRICAL ITEMS | NO | NO | [9 empty] | Nos
107009022 | 107009022042 | 750*750*70mm Ladder type horizontal L Bend | ELECTRICAL ITEMS | NO | NO | [9 empty] | Nos
107009022 | 107009022043 | 450*50MM Perforated vertical type Outer | ELECTRICAL ITEMS | NO | NO | [9 empty] | Nos
107009022 | 107009022044 | 300*50MM Perforated vertical type Outer | ELECTRICAL ITEMS | NO | NO | [9 empty] | Nos
107001009 | 107001009006 | GI ELBOW, 90 DEG, SW 25*15 Threaded | NON BILLABLE | NO | NO | [9 empty] | Nos
107001010 | 107001010007 | GI CONCENTRIC REDUCER, BW 150*50 mm | NON BILLABLE | NO | NO | [9 empty] | Nos
107001010 | 107001010008 | GI CONCENTRIC REDUCER, BW 150*40 mm | NON BILLABLE | NO | NO | [9 empty] | Nos
107001011 | 107001011004 | GI CONCENTRIC REDUCER, SW 50*32 mm | NON BILLABLE | NO | NO | [9 empty] | Nos
107001011 | 107001011005 | GI CONCENTRIC REDUCER, SW 40*25 mm | NON BILLABLE | NO | NO | [9 empty] | Nos
107001012 | 107001012003 | GI EQUAL TEE 150 mm | NON BILLABLE | NO | NO | [9 empty] | Nos
107001013 | 107001013007 | 25Sw*15Thrd Unequal Tee | NON BILLABLE | NO | NO | [9 empty] | Nos
107001013 | 107001013008 | 32Sw*15Thrd Unequal Tee | NON BILLABLE | NO | NO | [9 empty] | Nos
107001013 | 107001013009 | 40Sw*15Thrd Unequal Tee | NON BILLABLE | NO | NO | [9 empty] | Nos
107001013 | 107001013010 | 50Sw*15Thrd Unequal Tee | NON BILLABLE | NO | NO | [9 empty] | Nos
107001016 | 107001016003 | GI THREADED ROD 12mm, 2Mtr Length | NON BILLABLE | NO | NO | [9 empty] | Mtr
107008004 | 107008004124 | Paint bucket | NON BILLABLE | NO | NO | [9 empty] | Nos
107009002 | 107009002129 | AG-4 Grinding Machine | NON BILLABLE | NO | NO | [9 empty] | Nos
107009002 | 107009002130 | AG-14 Curring Machine | NON BILLABLE | NO | NO | [9 empty] | Nos
107009002 | 107009002131 | Core drill bit M12 | NON BILLABLE | NO | NO | [9 empty] | Nos
107009002 | 107009002132 | Core drill bit M14 | NON BILLABLE | NO | NO | [9 empty] | Nos
107009002 | 107009002133 | AG4 Grinding Wheel | NON BILLABLE | NO | NO | [9 empty] | Nos
107009002 | 107009002134 | Coolant oil 20/40 | NON BILLABLE | NO | NO | [9 empty] | Ltr
107009002 | 107009002135 | Water tube | NON BILLABLE | NO | NO | [9 empty] | Mtr
107009002 | 107009002136 | Slate pencil | NON BILLABLE | NO | NO | [9 empty] | Box
107009002 | 107009002137 | Line dori cotton | NON BILLABLE | NO | NO | [9 empty] | Nos
107009002 | 107009002138 | White chalk | NON BILLABLE | NO | NO | [9 empty] | Box
107009002 | 107009002139 | Hinges | NON BILLABLE | NO | NO | [9 empty] | Nos
107009002 | 107009002140 | G.I M10*40mm B/N/2W | NON BILLABLE | NO | NO | [9 empty] | Nos
107009002 | 107009002141 | Anchor Fastner M12*150mm Length | NON BILLABLE | NO | NO | [9 empty] | Nos
107009002 | 107009002142 | Welding copper cable, 70 Sq.mm | NON BILLABLE | NO | NO | [9 empty] | Mtr
107009004 | 107009004021 | SHS 25*25*2.6mm Thickness | NON BILLABLE | NO | NO | [9 empty] | Mtrs
107009004 | 107009004022 | MS Plate,6mm Size:150*150mm | NON BILLABLE | NO | NO | [9 empty] | Nos
107009004 | 107009004023 | MS Flat, 50*5mm | NON BILLABLE | NO | NO | [9 empty] | Mtrs
107009004 | 107009004024 | Inverted L- Flashing, Size:250*250mm | NON BILLABLE | NO | NO | [9 empty] | Nos
107009005 | 107009005015 | A-Type ladder, 3Mtr Height | NON BILLABLE | NO | NO | [9 empty] | Nos
107009006 | 107009006104 | 500 W LED Ligtht | NON BILLABLE | NO | NO | [9 empty] | Nos
107009012 | 107009012007 | ANCHOR FASTNER - BULLET TYPE 12mm | NON BILLABLE | NO | NO | [9 empty] | Nos
107009018 | 107009018003 | 5C*4Sq.mm Flexible Power Cable | NON BILLABLE | NO | NO | [9 empty] | Mtr
101009015 | 101009015013 | Flexible metallic conduits - 32 mm dia | ELECTRICAL | NO | YES |  |  |  | Heavy duty galvanised
101009015 | 101009015014 | Flexible metallic conduits - 25 mm dia | ELECTRICAL | NO | YES |  |  |  | Heavy duty galvanised
101009015 | 101009015015 | MS conduits - 25 mm dia | ELECTRICAL | NO | YES |  |  |  | 16SWG MS ERW exposed conduits
101009015 | 101009015016 | MS conduits - 32 mm dia | ELECTRICAL | NO | YES |  |  |  | 16SWG MS ERW exposed conduits
101009015 | 101009015017 | MS conduits - 19mm dia | ELECTRICAL | NO | YES |  |  |  | 16SWG Black enamelled MS ERW conduits | as per IS 9537-8
101009015 | 101009015018 | 16 SWG thick GI - 19 mm dia , | ELECTRICAL | NO | NO
101009015 | 101009015019 | Flexible Metalic Conduit - 32 mm dia | ELECTRICAL | NO | NO
101009015 | 101009015020 | Flexible Metalic Conduit - 25 mm dia | ELECTRICAL | NO | NO
101009015 | 101009015021 | PVC COUNDUIT PIPE | ELECTRICAL | NO | YES |  |  |  | 25 mm dia 2.0mm thick
101009015 | 101009015027 | UPVC CONDUIT | ELECTRICAL | NO | YES |  |  |  | 19mm - 2.1mm thick
101009015 | 101009015028 | UPVC CONDUIT | ELECTRICAL | NO | YES |  |  |  | 25 mm - 2.2mm thick
101009015 | 101009015029 | PVC Flexible Conduit | ELECTRICAL | NO | YES |  |  |  | 20mm dia
101009015 | 101009015030 | PVC Flexible Conduit | ELECTRICAL | NO | YES |  |  |  | 25mm dia
101009015 | 101009015031 | SS CONDUIT 50 mm | ELECTRICAL | NO | YES |  |  |  | schedule 5
101009015 | 101009015032 | SS CONDUIT 40mm | ELECTRICAL | NO | YES |  |  |  | schedule 5
101009015 | 101009015033 | HDPE CONDUIT 19mm | ELECTRICAL | NO | NO
101009015 | 101009015034 | HDPE CONDUIT 25 mm | ELECTRICAL | NO | NO
101009015 | 101009015035 | HDPE CONDUIT 32 mm | ELECTRICAL | NO | NO
101009015 | 101009015036 | HDPE CONDUIT 50mm | ELECTRICAL | NO | NO
101009015 | 101009015037 | GI FLEXIBLE CONDUIT 19mm | ELECTRICAL | NO | NO
101009015 | 101009015038 | GI FLEXIBLE CONDUIT 25mm | ELECTRICAL | NO | NO
101009015 | 101009015039 | GI FLEXIBLE CONDUIT 40mm | ELECTRICAL | NO | NO
101009015 | 101009015040 | MS CONDUIT 40 mm | ELECTRICAL | NO | YES |  |  |  | 14 SWG thick
101002002 | 101002002108 | 433 V 4000 Amps. 4Pole Motorised ACB 65 KA for 1 sec | ELECTRICAL | No | Yes |  |  |  | Air circuit breaker draw out type EDO (Micro processor based Control Electronic trip type) | 415V, 3Ph, 4Wire, 50Hz | Busbar : Aluminium, Sleeved Type : 4B | Control Wiring: Min. 2.5sqmm 1100V grade FRLS HR flexible multistrand copper wire | Standard : IEC 61439 IP rating : IP54 |  |  | Nos
101002002 | 101002002109 | 415V, 3Ph, 4Wire, 50Hz | ELECTRICAL | No | Yes |  |  |  | Busbar : Aluminium, Sleeved Type : 4B | MPCC panel shall be of OEM Factory built Assembly Earthing: Aluminium (minimum 2runs) | OEM Factory built Assembly Panel | Control Wiring: Min. 2.5sqmm 1100V grade FRLS HR flexible multistrand copper wire. | Standard : IEC 61641 |  |  | Nos
101002002 | 101002002110 | 900KVAR CAPACITOR PANEL | ELECTRICAL | No | Yes |  |  |  | floor mounting, cubicle pattern | 16/14SWG with alu. busbars | Volts-525Volts Current rating : 2500A | Capacitors : 480V-525Volts | IP54 for Switch gear IP 41 for Capacitor & reactor IP54 |  |  | Nos
101002002 | 101002002111 | HVAC Panel 1 | ELECTRICAL | No | Yes |  |  |  | Indoor type front operated cubicle type | 415 volts, 3 phase 4 wire 50 Hz | 2 mm thick CRCA MS. 3 mm thick gland plates | Panel as per ITC CEHS | Control supply shall be 110V |  |  | Nos
101002002 | 101002002112 | HVAC Panel 2 | ELECTRICAL | No | Yes |  |  |  | Indoor type front operated cubicle type | 416 volts, 3 phase 4 wire 50 Hz | 3 mm thick CRCA MS. 3 mm thick gland plates | Panel as per ITC CEHS | Control supply shall be 110V |  |  | Nos
101002002 | 101002002144 | LT CONTROL PANEL Upto 1.0 M length | ELECTRICAL | No | Yes |  |  |  |  | Approx Size : - 5400mm x 600mm x 2200mm | [5 empty] | Nos
101002002 | 101002002145 | Main Power Distribution Panel - 1, 415 V, 1000 Amps, 50kA for 1 sec (Form-3B) Bottom Busbar | ELECTRICAL | No | Yes |  |  |  | I/C - 1000A ACB MP Based LSIG, 1 No. O/G - 400A MCCB MP Based LSIG, 3 Nos. 200A MCCB MP Based LSIG, 3 Nos. 160A MCCB TM Based LI, 7 Nos. 125A MCCB TM Based LI, 5 Nos. 63A MCCB TM Based LI, 12 Nos. 32A MCCB TM Based LI, 11 Nos. | Approx Size : - 6300mm x 800mm x 2200mm | MPDB will be considered TTA as per IEC 61439 |  |  |  |  | Nos
101002002 | 101002002146 | Main Power Distribution Panel - 2, 415 V, 1000 Amps, 50kA for 1 sec (Form-3B) Bottom Busbar | ELECTRICAL | No | Yes |  |  |  | I/C - 1000A ACB MP Based LSIG, 1 No. O/G - 400A MCCB MP Based LSIG, 3 Nos. 200A MCCB MP Based LSIG, 2 Nos. 160A MCCB TM Based LI, 3 Nos. 125A MCCB TM Based LI, 7 Nos. 63A MCCB TM Based LI, 19 Nos. 32A MCCB TM Based LI, 9 Nos. | Approx Size : - 6300mm x 800mm x 2200mm | MPDB will be considered TTA as per IEC 61439 |  |  |  |  | Nos
101002002 | 101002002147 | 160KVA UPS Distribution Panel, 415 V, 400 Amps, 50kA for 1 sec (Form-3B) Bottom Busbar | ELECTRICAL | No | Yes |  |  |  | I/C - 400A MCCB MP Based LSIG, 3 No. O/G - 160A MCCB TM Based LI, 2 Nos. 63A MCCB TM Based LI, 8 Nos. 32A MCCB TM Based LI, 5 Nos. | [6 empty] | Nos
101002002 | 101002002148 | AHU-1 | ELECTRICAL | No | Yes |  |  |  | Incomer MCCB, Contactors, Push button (On/Off/Reset ) | Indicating Lamps ( Start / Stop / Trip ) | instrument cooling fan and louvers with filters | inlet louvers & Filters for VFD, view panel | necessary relays & contactor for BMS application |  |  | Nos
101002002 | 101002002149 | AHU-2 | ELECTRICAL | No | Yes |  |  |  | Incomer MCCB, Contactors, Push button (On/Off/Reset ) | Indicating Lamps ( Start / Stop / Trip ) | instrument cooling fan and louvers with filters | inlet louvers & Filters for VFD, view panel | necessary relays & contactor for BMS application |  |  | Nos
101002002 | 101002002150 | AHU-3 | ELECTRICAL | No | Yes |  |  |  | Incomer MCCB, Contactors, Push button (On/Off/Reset ) | Indicating Lamps ( Start / Stop / Trip ) | instrument cooling fan and louvers with filters | inlet louvers & Filters for VFD, view panel | necessary relays & contactor for BMS application |  |  | Nos
101002002 | 101002002151 | AHU-4 | ELECTRICAL | No | Yes |  |  |  | Incomer MCCB, Contactors, Push button (On/Off/Reset ) | Indicating Lamps ( Start / Stop / Trip ) | instrument cooling fan and louvers with filters | inlet louvers & Filters for VFD, view panel | necessary relays & contactor for BMS application |  |  | Nos
101002002 | 101002002152 | AHU-5 | ELECTRICAL | No | Yes |  |  |  | Incomer MCCB, Contactors, Push button (On/Off/Reset ) | Indicating Lamps ( Start / Stop / Trip ) | instrument cooling fan and louvers with filters | inlet louvers & Filters for VFD, view panel | necessary relays & contactor for BMS application |  |  | Nos
101002002 | 101002002153 | AHU-6 | ELECTRICAL | No | Yes |  |  |  | Incomer MCCB, Contactors, Push button (On/Off/Reset ) | Indicating Lamps ( Start / Stop / Trip ) | instrument cooling fan and louvers with filters | inlet louvers & Filters for VFD, view panel | necessary relays & contactor for BMS application |  |  | Nos
101002002 | 101002002154 | AHU-7 | ELECTRICAL | No | Yes |  |  |  | Incomer MCCB, Contactors, Push button (On/Off/Reset ) | Indicating Lamps ( Start / Stop / Trip ) | instrument cooling fan and louvers with filters | inlet louvers & Filters for VFD, view panel | necessary relays & contactor for BMS application |  |  | Nos
101002002 | 101002002155 | AHU-8 | ELECTRICAL | No | Yes |  |  |  | Incomer MCCB, Contactors, Push button (On/Off/Reset ) | Indicating Lamps ( Start / Stop / Trip ) | instrument cooling fan and louvers with filters | inlet louvers & Filters for VFD, view panel | necessary relays & contactor for BMS application |  |  | Nos
101002002 | 101002002156 | AHU-9 | ELECTRICAL | No | Yes |  |  |  | Incomer MCCB, Contactors, Push button (On/Off/Reset ) | Indicating Lamps ( Start / Stop / Trip ) | instrument cooling fan and louvers with filters | inlet louvers & Filters for VFD, view panel | necessary relays & contactor for BMS application |  |  | Nos
101002002 | 101002002157 | AHU-10 | ELECTRICAL | No | Yes |  |  |  | Incomer MCCB, Contactors, Push button (On/Off/Reset ) | Indicating Lamps ( Start / Stop / Trip ) | instrument cooling fan and louvers with filters | inlet louvers & Filters for VFD, view panel | necessary relays & contactor for BMS application |  |  | Nos
101002002 | 101002002158 | AHU-11 | ELECTRICAL | No | Yes |  |  |  | Incomer MCCB, Contactors, Push button (On/Off/Reset ) | Indicating Lamps ( Start / Stop / Trip ) | instrument cooling fan and louvers with filters | inlet louvers & Filters for VFD, view panel | necessary relays & contactor for BMS application |  |  | Nos
101002002 | 101002002159 | TFA-01 | ELECTRICAL | No | Yes |  |  |  | Incomer MCCB, Contactors, Push button (On/Off/Reset ) | Indicating Lamps ( Start / Stop / Trip ) | instrument cooling fan and louvers with filters | inlet louvers & Filters for VFD, view panel | necessary relays & contactor for BMS application |  |  | Nos
101002002 | 101002002160 | TFA-02 | ELECTRICAL | No | Yes |  |  |  | Incomer MCCB, Contactors, Push button (On/Off/Reset ) | Indicating Lamps ( Start / Stop / Trip ) | instrument cooling fan and louvers with filters | inlet louvers & Filters for VFD, view panel | necessary relays & contactor for BMS application |  |  | Nos
101002002 | 101002002161 | VU -01 | ELECTRICAL | No | Yes |  |  |  | Incomer MCCB, Contactors, Push button (On/Off/Reset ) | Indicating Lamps ( Start / Stop / Trip ) | instrument cooling fan and louvers with filters | inlet louvers & Filters for VFD, view panel | necessary relays & contactor for BMS application |  |  | Nos
101002002 | 101002002162 | EU -01 | ELECTRICAL | No | Yes |  |  |  | Incomer MCCB, Contactors, Push button (On/Off/Reset ) | Indicating Lamps ( Start / Stop / Trip ) | instrument cooling fan and louvers with filters | inlet louvers & Filters for VFD, view panel | necessary relays & contactor for BMS application |  |  | Nos
101002002 | 101002002163 | AHU-11 | ELECTRICAL | No | Yes |  |  |  | Incomer MCCB, Contactors, Push button (On/Off/Reset ) | Indicating Lamps ( Start / Stop / Trip ) | instrument cooling fan and louvers with filters | inlet louvers & Filters for VFD, view panel | necessary relays & contactor for BMS application |  |  | Nos
101002002 | 101002002164 | AHU-12 | ELECTRICAL | No | Yes |  |  |  | Incomer MCCB, Contactors, Push button (On/Off/Reset ) | Indicating Lamps ( Start / Stop / Trip ) | instrument cooling fan and louvers with filters | inlet louvers & Filters for VFD, view panel | necessary relays & contactor for BMS application |  |  | Nos
101002002 | 101002002165 | AHU-13 | ELECTRICAL | No | Yes |  |  |  | Incomer MCCB, Contactors, Push button (On/Off/Reset ) | Indicating Lamps ( Start / Stop / Trip ) | instrument cooling fan and louvers with filters | inlet louvers & Filters for VFD, view panel | necessary relays & contactor for BMS application |  |  | Nos
101002002 | 101002002166 | AHU-14 | ELECTRICAL | No | Yes |  |  |  | Incomer MCCB, Contactors, Push button (On/Off/Reset ) | Indicating Lamps ( Start / Stop / Trip ) | instrument cooling fan and louvers with filters | inlet louvers & Filters for VFD, view panel | necessary relays & contactor for BMS application |  |  | Nos
101002002 | 101002002167 | AHU-15 | ELECTRICAL | No | Yes |  |  |  | Incomer MCCB, Contactors, Push button (On/Off/Reset ) | Indicating Lamps ( Start / Stop / Trip ) | instrument cooling fan and louvers with filters | inlet louvers & Filters for VFD, view panel | necessary relays & contactor for BMS application |  |  | Nos
101002002 | 101002002168 | AHU-16 | ELECTRICAL | No | Yes |  |  |  | Incomer MCCB, Contactors, Push button (On/Off/Reset ) | Indicating Lamps ( Start / Stop / Trip ) | instrument cooling fan and louvers with filters | inlet louvers & Filters for VFD, view panel | necessary relays & contactor for BMS application |  |  | Nos
101002002 | 101002002169 | AHU-17 | ELECTRICAL | No | Yes |  |  |  | Incomer MCCB, Contactors, Push button (On/Off/Reset ) | Indicating Lamps ( Start / Stop / Trip ) | instrument cooling fan and louvers with filters | inlet louvers & Filters for VFD, view panel | necessary relays & contactor for BMS application |  |  | Nos
101002002 | 101002002170 | AHU-18 | ELECTRICAL | No | Yes |  |  |  | Incomer MCCB, Contactors, Push button (On/Off/Reset ) | Indicating Lamps ( Start / Stop / Trip ) | instrument cooling fan and louvers with filters | inlet louvers & Filters for VFD, view panel | necessary relays & contactor for BMS application |  |  | Nos
101002002 | 101002002171 | AHU-19 | ELECTRICAL | No | Yes |  |  |  | Incomer MCCB, Contactors, Push button (On/Off/Reset ) | Indicating Lamps ( Start / Stop / Trip ) | instrument cooling fan and louvers with filters | inlet louvers & Filters for VFD, view panel | necessary relays & contactor for BMS application |  |  | Nos
101002002 | 101002002172 | AHU-20 | ELECTRICAL | No | Yes |  |  |  | Incomer MCCB, Contactors, Push button (On/Off/Reset ) | Indicating Lamps ( Start / Stop / Trip ) | instrument cooling fan and louvers with filters | inlet louvers & Filters for VFD, view panel | necessary relays & contactor for BMS application |  |  | Nos
101002002 | 101002002173 | AHU-21 | ELECTRICAL | No | Yes |  |  |  | Incomer MCCB, Contactors, Push button (On/Off/Reset ) | Indicating Lamps ( Start / Stop / Trip ) | instrument cooling fan and louvers with filters | inlet louvers & Filters for VFD, view panel | necessary relays & contactor for BMS application |  |  | Nos
101002002 | 101002002174 | TFA-03 | ELECTRICAL | No | Yes |  |  |  | Incomer MCCB, Contactors, Push button (On/Off/Reset ) | Indicating Lamps ( Start / Stop / Trip ) | instrument cooling fan and louvers with filters | inlet louvers & Filters for VFD, view panel | necessary relays & contactor for BMS application |  |  | Nos
101002002 | 101002002175 | TFA-04 | ELECTRICAL | No | Yes |  |  |  | Incomer MCCB, Contactors, Push button (On/Off/Reset ) | Indicating Lamps ( Start / Stop / Trip ) | instrument cooling fan and louvers with filters | inlet louvers & Filters for VFD, view panel | necessary relays & contactor for BMS application |  |  | Nos
101002002 | 101002002176 | VU -02 | ELECTRICAL | No | Yes |  |  |  | Incomer MCCB, Contactors, Push button (On/Off/Reset ) | Indicating Lamps ( Start / Stop / Trip ) | instrument cooling fan and louvers with filters | inlet louvers & Filters for VFD, view panel | necessary relays & contactor for BMS application |  |  | Nos
101002002 | 101002002177 | EU -02 | ELECTRICAL | No | Yes |  |  |  | Incomer MCCB, Contactors, Push button (On/Off/Reset ) | Indicating Lamps ( Start / Stop / Trip ) | instrument cooling fan and louvers with filters | inlet louvers & Filters for VFD, view panel | necessary relays & contactor for BMS application |  |  | Nos
101002002 | 101002002178 | VRV-01 | ELECTRICAL | No | Yes |  |  |  | Incomer MCCB, Contactors, Push button (On/Off/Reset ) | Indicating Lamps ( Start / Stop / Trip ) | instrument cooling fan and louvers with filters | inlet louvers & Filters for VFD, view panel | necessary relays & contactor for BMS application |  |  | Nos
101002002 | 101002002179 | VRV-02 | ELECTRICAL | No | Yes |  |  |  | Incomer MCCB, Contactors, Push button (On/Off/Reset ) | Indicating Lamps ( Start / Stop / Trip ) | instrument cooling fan and louvers with filters | inlet louvers & Filters for VFD, view panel | necessary relays & contactor for BMS application |  |  | Nos
101002004 | 101002004020 | 150AH x 80Nos.Battery Bank, Battery racks/Stand along with DC Isolation breaker | ELECTRICAL | No | Yes |  |  |  | IGBT based / Solid state, online Modular UPS (N+1) configuration | output isolation transformer K-13 type (DYn11) | Sealed maintenance free Lead Acid type batteries with 30 minutes backup |  |  |  |  | Nos
101002004 | 101002004021 | 1 x 60KVA UPS System | ELECTRICAL | No | Yes |  |  |  | Rating : 60 KVA Battery Back Up : 30 Minutes | Input Supply : 415 V + / - 5 % Output : 415 V + / - 5 % | [5 empty] | Nos
101002 | 101002013 | CONTRACTOR | ELECTRICAL | yes | no | [10 empty] | Nos
101002013 | 101002013001 | miniature type | ELECTRICAL | No | no | [10 empty] | Nos
101003002 | 101003002003 | 400 to 450 mm | ELECTRICAL | No | Yes |  |  |  | aluminium blade | chrome plated guard | [5 empty] | Nos
101003 | 101003009 | CABINET FAN | ELECTRICAL | yes | no | [10 empty] | Nos
101003009 | 101003009001 | Exhaust - 3890 CFM, Static: 50 mm | ELECTRICAL | No | Yes |  |  |  | 1.0 mm mm pre plasticised or powder coated GSS sheet with Extruded Aluminium corners. | AMCA certified | 415±10% volts, 50± 5% Hz ,3 phase AC supply | Motor shall be IE3 with IP 54 for indoor application with class F insulation. | FRLS cable of length 2 meter with 3 pin plug |  |  | Nos
101003009 | 101003009002 | Supply - 3360 CFM, Static: 50 mm | ELECTRICAL | No | Yes |  |  |  | 1.0 mm mm pre plasticised or powder coated GSS sheet with Extruded Aluminium corners. | AMCA certified | 415±10% volts, 50± 5% Hz ,3 phase AC supply | Motor shall be IE3 with IP 54 for indoor application with class F insulation. | FRLS cable of length 2 meter with 3 pin plug |  |  | Nos
101003009 | 101003009003 | Exhaust - 2850 CFM, Static: 50 mm | ELECTRICAL | No | Yes |  |  |  | 1.0 mm mm pre plasticised or powder coated GSS sheet with Extruded Aluminium corners. | AMCA certified | 415±10% volts, 50± 5% Hz ,3 phase AC supply | Motor shall be IE3 with IP 54 for indoor application with class F insulation. | FRLS cable of length 2 meter with 3 pin plug |  |  | Nos
101003009 | 101003009004 | Supply - 2850 CFM, Static: 50 mm | ELECTRICAL | No | Yes |  |  |  | 1.0 mm mm pre plasticised or powder coated GSS sheet with Extruded Aluminium corners. | AMCA certified | 415±10% volts, 50± 5% Hz ,3 phase AC supply | Motor shall be IE3 with IP 54 for indoor application with class F insulation. | FRLS cable of length 2 meter with 3 pin plug |  |  | Nos
101003009 | 101003009005 | Exhaust - 2000 CFM, Static: 50 mm | ELECTRICAL | No | Yes |  |  |  | 1.0 mm mm pre plasticised or powder coated GSS sheet with Extruded Aluminium corners. | AMCA certified | 415±10% volts, 50± 5% Hz ,3 phase AC supply | Motor shall be IE3 with IP 54 for indoor application with class F insulation. | FRLS cable of length 2 meter with 3 pin plug |  |  | Nos
101003009 | 101003009006 | Supply - 2000 CFM, Static: 50 mm | ELECTRICAL | No | Yes |  |  |  | 1.0 mm mm pre plasticised or powder coated GSS sheet with Extruded Aluminium corners. | AMCA certified | 415±10% volts, 50± 5% Hz ,3 phase AC supply | Motor shall be IE3 with IP 54 for indoor application with class F insulation. | FRLS cable of length 2 meter with 3 pin plug |  |  | Nos
101003 | 101003010 | HVLS FAN | ELECTRICAL | yes | no | [10 empty] | Nos
101003010 | 101003010001 | Diameter of the fan is 24 ft / 7.31 m | ELECTRICAL | No | Yes |  |  |  | IP 42 | MOC of Body Aluminium. | Fan Efficiency minimum 65% |  |  |  |  | Nos
101005001001 | 101005001001042 | LT CABLES 1.1 kv XLPE armoured FRLS cable with aluminium conductor 3 1/2C x 400 Sqmm. | ELECTRICAL | No | no | [10 empty] | Sqm
101005001001 | 101005001001047 | LT CABLES 1.1 kv XLPE armoured FRLS cable with aluminium conductor 3.5C X 90 Al XLPE | ELECTRICAL | No | no | [10 empty] | Sqm
101005001004 | 101005001004020 | Shielded flexible cable -PVC-FRLS 8C X 1.0 SQMM | ELECTRICAL | No | no | [10 empty] | Sqm
101005001004 | 101005001004021 | Shielded flexible cable -PVC-FRLS 4C X 1.0 SQMM | ELECTRICAL | No | no | [10 empty] | Sqm
101005001 | 101005001005 | INSTRUMENT CABLE | ELECTRICAL | yes | no | [10 empty] | Sqm
101005001005 | 101005001005001 | 1.1kV grade , copper cable overall shielded 2CX1 sqmm | ELECTRICAL | No | no | [10 empty] | Sqm
101005001005 | 101005001005002 | 1.1kV grade , copper cable overall shielded 4CX 2 sqmm | ELECTRICAL | No | no | [10 empty] | Sqm
101005001005 | 101005001005003 | 1.1kV grade , copper cable overall shielded 6CX1.5 sqmm | ELECTRICAL | No | no | [10 empty] | Sqm
101005001005 | 101005001005004 | 1.1kV grade , copper cable overall shielded 2CX1.5 sqmm | ELECTRICAL | No | no | [10 empty] | Sqm
101005001005 | 101005001005005 | 1.1kV grade , copper cable overall shielded 3C X 1.5 sqmm | ELECTRICAL | No | no | [10 empty] | Sqm
101005003 | 101005003016 | UTP CAT 6.0 cable | ELECTRICAL | No | Yes |  |  |  | grade - copper unshielded type cable. | [6 empty] | Sqm
101005003 | 101005003017 | CAT-6 Cable 23AWG | ELECTRICAL | No | no | [10 empty] | Sqm
101005003 | 101005003018 | Modular Socket decorative plate type Cat-6/6A for Telephone/Data Dual (RJ 45) sockets with shutter & plates. | ELECTRICAL | No | Yes |  |  |  | 23AWG solid bare electrolytic grade copper unshielded type unarmored cable. | [6 empty] | Nos
101005003 | 101005003019 | CAT-6 Cable Telephone outlet | ELECTRICAL | No | no | [10 empty] | Sqm
101005003 | 101005003020 | CAT-6 Patch cord Cable for Telephone outlet | ELECTRICAL | No | Yes |  |  |  | PVC insulated twisted and sheathed 0.5mm dia telephone cable | [6 empty] | Sqm
101005003 | 101005003021 | 4 pair | ELECTRICAL | No | Yes |  |  |  | PVC insulated twisted and sheathed 0.5mm dia telephone cable | [6 empty] | Set
101005003 | 101005003022 | 20 pair | ELECTRICAL | No | Yes |  |  |  | PVC insulated twisted and sheathed 0.5mm dia telephone cable | [6 empty] | Set
101005003 | 101005003023 | 30 pair | ELECTRICAL | No | no | [10 empty] | Set
101006003 | 101006003033 | LT TERMINATIONS Copper Control cable 2X2.5sq mm CU | ELECTRICAL | No | no | [10 empty] | Sqm
101006003 | 101006003034 | LT TERMINATIONS Copper Control cable 2X1.5sq mm CU | ELECTRICAL | No | no | [10 empty] | Sqm
101006003 | 101006003035 | LT TERMINATIONS Copper Control cable 2X16sq mm CU | ELECTRICAL | No | no | [10 empty] | No
101006003 | 101006003036 | LT TERMINATIONS Copper Control cable 3X1.5sq mm CU | ELECTRICAL | No | no | [10 empty] | Sqm
101006004001 | 101006004001049 | 450mm HDG Cable Tray cover with 2mm Thickness | ELECTRICAL | No | Yes |  |  |  | TRAY COVER | [6 empty] | Nos
101006004001 | 101006004001050 | CABLE TRAY 450 mm wide ladder type | ELECTRICAL | No | no | [10 empty] | Sqm
101006004001 | 101006004001051 | CABLE TRAY 600 mm wide ladder type | ELECTRICAL | No | no | [10 empty] | Sqm
101006004001 | 101006004001052 | CABLE TRAY 750 mm wide ladder type | ELECTRICAL | No | no | [10 empty] | Sqm
101006004002 | 101006004002032 | 50 mm W x 25 mm H | ELECTRICAL | No | Yes |  |  |  | PRE FABRICATED PERFORATED CABLE | 2.0 mm thick hot dip galvanized Outdoor | minimum 65 micron as per IS 2629 & IS 4759 | (With Cover) | Outdoor / Application |  |  | Nos
101006004002 | 101006004002033 | 100 mm W x 50 mm H | ELECTRICAL | No | Yes |  |  |  | PRE FABRICATED PERFORATED CABLE | 2.0 mm thick hot dip galvanized Outdoor | minimum 65 micron as per IS 2629 & IS 4759 | (With Cover) | Outdoor / Application |  |  | Nos
101006004002 | 101006004002034 | 150 mm W x 50 mm H | ELECTRICAL | No | Yes |  |  |  | PRE FABRICATED PERFORATED CABLE | 2.0 mm thick hot dip galvanized Outdoor | minimum 65 micron as per IS 2629 & IS 4759 | (With Cover) | Outdoor / Application |  |  | Nos
101006004002 | 101006004002035 | 200 mm W x 50 mm H | ELECTRICAL | No | Yes |  |  |  | PRE FABRICATED PERFORATED CABLE | 2.0 mm thick hot dip galvanized Outdoor | minimum 65 micron as per IS 2629 & IS 4759 | (With Cover) | Outdoor / Application |  |  | Nos
101006004002 | 101006004002036 | 300 mm W x 50 mm H | ELECTRICAL | No | Yes |  |  |  | PRE FABRICATED PERFORATED CABLE | 2.0 mm thick hot dip galvanized Outdoor | minimum 65 micron as per IS 2629 & IS 4759 | (With Cover) | Outdoor / Application |  |  | Nos
101006004002 | 101006004002037 | 50 mm W x 25 mm H | ELECTRICAL | No | Yes |  |  |  | PRE FABRICATED PERFORATED CABLE | 2.0 mm thick pregalvazised for indoor | minimum 120 gsm as per IS 277 | (Without Cover) | Indoor / Application |  |  | Nos
101006004002 | 101006004002038 | 100 mm W x 50 mm H | ELECTRICAL | No | Yes |  |  |  | PRE FABRICATED PERFORATED CABLE | 2.0 mm thick pregalvazised for indoor | minimum 120 gsm as per IS 277 | (Without Cover) | Indoor / Application |  |  | Nos
101006004002 | 101006004002039 | 150 mm W x 50 mm H | ELECTRICAL | No | Yes |  |  |  | PRE FABRICATED PERFORATED CABLE | 2.0 mm thick pregalvazised for indoor | minimum 120 gsm as per IS 277 | (Without Cover) | Indoor / Application |  |  | Nos
101006004002 | 101006004002040 | 200 mm W x 50 mm H | ELECTRICAL | No | Yes |  |  |  | PRE FABRICATED PERFORATED CABLE | 2.0 mm thick pregalvazised for indoor | minimum 120 gsm as per IS 277 | (Without Cover) | Indoor / Application |  |  | Nos
101006004002 | 101006004002041 | 300 mm W x 50 mm H | ELECTRICAL | No | Yes |  |  |  | PRE FABRICATED PERFORATED CABLE | 2.0 mm thick pregalvazised for indoor | minimum 120 gsm as per IS 277 | (Without Cover) | Indoor / Application |  |  | Nos
101006004002 | 101006004002045 | 300 X 50 X 1 MM [W X H X T] | ELECTRICAL | No | Yes |  |  |  | G.I.sheet cable tray | Maximum height of suspension shall not exceed 500 mm. | [5 empty] | Nos
101006004002 | 101006004002060 | 50mm HDG Cable Tray cover with 2mm Thickness | ELECTRICAL | No | Yes |  |  |  | TRAY COVER | [6 empty] | Nos
101006004002 | 101006004002061 | 100mm HDG Cable Tray cover with 2mm Thickness | ELECTRICAL | No | Yes |  |  |  | TRAY COVER | [6 empty] | Nos
101006004002 | 101006004002062 | 300mm HDG Cable Tray cover with 2mm Thickness | ELECTRICAL | No | Yes |  |  |  | TRAY COVER | [6 empty] | Nos
101006004002 | 101006004002063 | CABLE TRAY 50 mm wide perforated type | ELECTRICAL | No | no | [10 empty] | Sqm
101006004002 | 101006004002064 | CABLE TRAY 100 mm wide perforated type | ELECTRICAL | No | no | [10 empty] | Sqm
101006004002 | 101006004002065 | CABLE TRAY 150 mm wide perforated type | ELECTRICAL | No | no | [10 empty] | Sqm
101006004002 | 101006004002066 | CABLE TRAY 300 mm wide perforated type | ELECTRICAL | No | no | [10 empty] | Sqm
101006004002 | 101006004002067 | 50 x 20 mm wide cable tray perforated type | ELECTRICAL | No | Yes |  |  |  | PRE FABRICATED PERFORATED CABLE | [6 empty] | Nos
101006004002 | 101006004002068 | 100 x 20 mm wide cable tray perforated type | ELECTRICAL | No | Yes |  |  |  | PRE FABRICATED PERFORATED CABLE | [6 empty] | Nos
101006004002 | 101006004002069 | 200 x 20 mm wide cable tray perforated type | ELECTRICAL | No | Yes |  |  |  | PRE FABRICATED PERFORATED CABLE | [6 empty] | Nos
101006004002 | 101006004002070 | CABLE TRAY 100 mm wide ladder type | ELECTRICAL | No | Yes |  |  |  | fabricated out of 2mm thick GI sheet | [6 empty] | Sqm
101006004002 | 101006004002071 | CABLE TRAY 200 mm wide ladder type | ELECTRICAL | No | Yes |  |  |  | fabricated out of 2mm thick GI sheet | [6 empty] | Sqm
101006005 | 101006005026 | 200mm x 50mm | ELECTRICAL | No | Yes |  |  |  | 2mm thick with 2 partition wall | [6 empty] | Nos
101006005 | 101006005027 | 100mm x 50mm | ELECTRICAL | No | no | [10 empty] | No
101006005 | 101006005028 | 450mm x 50mm | ELECTRICAL | No | no | [10 empty] | No
101006009 | 101006009011 | 1.1kV grade Single compression gland . Strandred copper,PVC, GI round wire Armoured 2C X 1.5 sqmm | ELECTRICAL | No | no | [10 empty] | Sqm
101006009 | 101006009012 | single compression nickel plated brass glands 4C x 16 sq.mm. (2XWY) | ELECTRICAL | No | no
101006009 | 101006009013 | single compression nickel plated brass glands 4C x 4 sq.mm. (2XWY) | ELECTRICAL | No | no
101006009 | 101006009014 | single compression nickel plated brass glands 4C x 2.5 sq.mm. (2XWY) | ELECTRICAL | No | no
101006009 | 101006009015 | single compression nickel plated brass glands 3C x 16 sq.mm (2XWY) | ELECTRICAL | No | no
101006009 | 101006009016 | single compression nickel plated brass glands 3C x 10 sq.mm (2XWY) | ELECTRICAL | No | no
101006009 | 101006009017 | single compression nickel plated brass glands 3C x 6 sq.mm (2XWY) | ELECTRICAL | No | no
101006009 | 101006009018 | single compression nickel plated brass glands 3C x 4 sq.mm (2XWY) | ELECTRICAL | No | no
101006009 | 101006009019 | single compression nickel plated brass glands 5C x 1.5 sq.mm. (2XWY) | ELECTRICAL | No | no
101006009 | 101006009020 | single compression nickel plated brass glands 1C x 16 sq.mm (2XY) | ELECTRICAL | No | no
101006009 | 101006009021 | single compression nickel plated brass glands 1C x 150 sq.mm (2XY) | ELECTRICAL | No | no
101006009 | 101006009022 | single compression nickel plated brass glands 7C x 1.5 Sqmm CU | ELECTRICAL | No | no | [10 empty] | Sqm
101006009 | 101006009023 | SINGLE COMPRESSION TYPE COPPER 4C X 50Sq.mm Cu flexible cable 2XY | ELECTRICAL | No | no | [10 empty] | Sqm
101006010 | 101006010031 | Light point wiring with 3C x 2.5 sq mm (Switch or MCB controlled) | ELECTRICAL | No | Yes |  |  |  | FRLS PVC insulated copper flexible cables of 1100V grade | HRPVC boxes shall be minimum 100x100x100mm
101006010 | 101006010032 | TPN power point wiring with 5C x 4 sq mm | ELECTRICAL | No | Yes |  |  |  | FRLS PVC insulated copper flexible cables of 1100V grade | HRPVC boxes shall be minimum 100x100x100mm | [5 empty] | Nos
101006010 | 101006010033 | Universal Sockets SPN power point wiring with 3C x 4 sq mm | ELECTRICAL | No | Yes |  |  |  | FRLS PVC insulated copper flexible cables of 1100V grade | HRPVC boxes shall be minimum 100x100x100mm | [5 empty] | Nos
101006010 | 101006010034 | 3-Ph Industrial sockets point wiring with 5C x 6 Sq.mm | ELECTRICAL | No | Yes |  |  |  | FRLS PVC insulated copper flexible cables of 1100V grade | HRPVC boxes shall be minimum 100x100x100mm | [5 empty] | Sqm
101006 | 101006011 | LT TERMINATION - INSTRUMENT CABLE | ELECTRICAL | yes | no | [10 empty] | yes
101006011 | 101006011001 | LT TERMINATION Double Comprression Gland copper cable overall shielded 2CX1 sqmm | ELECTRICAL | No | no | [10 empty] | No
101006011 | 101006011002 | LT TERMINATION Double Comprression Gland copper cable overall shielded 4CX 2 sqmm | ELECTRICAL | No | no | [10 empty] | No
101006011 | 101006011003 | LT TERMINATION Double Comprression Gland copper cable overall shielded 6CX1.5 sqmm | ELECTRICAL | No | no | [10 empty] | Sqm
101006011 | 101006011004 | LT TERMINATION Double Comprression Gland copper cable overall shielded 2CX1.5 sqmm | ELECTRICAL | No | no | [10 empty] | Sqm
101006011 | 101006011005 | LT TERMINATION Double Comprression Gland copper cable overall shielded 3C X 1.5 sqmm | ELECTRICAL | No | no | [10 empty] | Sqm
101007001 | 101007001074 | LED : 42W, 600mmX600mm | ELECTRICAL | No | Yes |  |  |  | Recess Mounted | Bottom Opening Light Fixture with CRCA powder coated bottom frame | Clean Room Applications |  |  |  |  | Nos
101007001 | 101007001075 | LED : 30W, 600mmX600mm | ELECTRICAL | No | Yes |  |  |  | Recess Mounted | Bottom Opening Light Fixture with CRCA powder coated bottom frame | Clean Room Applications |  |  |  |  | Nos
101007001 | 101007001076 | LED : 18W, 300mmX300mm | ELECTRICAL | No | Yes |  |  |  | Recess Mounted | Bottom Opening Light Fixture with CRCA powder coated bottom frame | Clean Room Applications |  |  |  |  | Nos
101007001 | 101007001077 | LED : 36W, 600mmX600mm | ELECTRICAL | No | Yes |  |  |  | Recess Mounted | Bottom Opening Light Fixture with CRCA powder coated bottom frame | Suitable for grid False Ceiling, Non Clean Room |  |  |  |  | Nos
101007001 | 101007001078 | LED : 18W Downlighter | ELECTRICAL | No | Yes |  |  |  | Recess Mounted | Bottom Opening Light Fixture with CRCA powder coated bottom frame | Non Clean Room, with Opal Diffuser plastic cover |  |  |  |  | Nos
101007001 | 101007001079 | LED : 9W, Downlighter | ELECTRICAL | No | Yes |  |  |  | Recess Mounted | Bottom Opening, Non Clean Room | with Opal Diffuser plastic cover |  |  |  |  | Nos
101007001 | 101007001080 | LED : 40W | ELECTRICAL | No | Yes |  |  |  | suitable for surface / suspension mounted | Non Clean room | IP65 |  |  |  |  | Nos
101007001 | 101007001081 | EXIT sign light fixture (Red Color) | ELECTRICAL | No | Yes |  |  |  | Wall/Ceiling Mounted | 90min battery backup for non clean room application | [5 empty] | Nos
101007001 | 101007001082 | LED : 10W, Bulkhead fixture | ELECTRICAL | No | no | [10 empty] | Nos
101007001 | 101007001083 | UV LAMP | ELECTRICAL | No | Yes |  |  |  | (5M) and 16 A plug top | [6 empty] | Nos
101007005 | 101007005007 | ACTUTATORS | ELECTRICAL | No | Yes |  |  |  | motorized on-off actuators | [6 empty] | Nos
101008001 | 101008001027 | EARTH PIT 600x600x6 mm | ELECTRICAL | No | no | [10 empty] | MM
101008002 | 101008002020 | GI earth bus 500 x 75 x 10 mm | ELECTRICAL | No | no | [10 empty] | MM
101008003 | 101008003011 | EARTHING PITS 3.0 m long 65mm. dia. | ELECTRICAL | No | Yes |  |  |  | GI flange suitable for 65 dia. | [6 empty] | MM
101008003 | 101008003012 | EARTH PIT 600x600x3.15mm | ELECTRICAL | No | Yes |  |  |  | 40 mm dia G.I. | [6 empty] | MM
101008004 | 101008004016 | Earthing cable cu 1C x 4 sq.mm | ELECTRICAL | No | Yes |  |  |  | 1100 V grade with FRLS properties PVC outer sheath flexible Copper cables | [6 empty] | Sqm
101008004 | 101008004017 | Earthing cable cu 1C x 16 sq.mm | ELECTRICAL | No | Yes |  |  |  | 1100 V grade with FRLS properties PVC outer sheath flexible Copper cables | [6 empty] | Sqm
101008004 | 101008004018 | Earthing cable cu 1C x 70 sq.mm | ELECTRICAL | No | Yes |  |  |  | 1100 V grade with FRLS properties PVC outer sheath flexible Copper cables | [6 empty] | Sqm
101008004 | 101008004019 | Earthing cable1C x 4 sq.mm. (YY) | ELECTRICAL | No | Yes |  |  |  | industrial type single compression nickel plated brass glands | [6 empty] | Sqm
101008004 | 101008004020 | Earthing cable 1C x 10 sq.mm. (YY) | ELECTRICAL | No | Yes |  |  |  | industrial type single compression nickel plated brass glands | [6 empty] | Sqm
101008004 | 101008004021 | Earthing cable 1C x 16 sq.mm. (YY) | ELECTRICAL | No | Yes |  |  |  | industrial type single compression nickel plated brass glands | [6 empty] | Sqm
101008004 | 101008004022 | Earthing cable 1C x 70 sq.mm. (YY) | ELECTRICAL | No | Yes |  |  |  | industrial type single compression nickel plated brass glands | [6 empty] | Sqm
101008004 | 101008004023 | 8 SWG Cu wire | ELECTRICAL | No | no | [10 empty] | Sqm
101008004 | 101008004024 | EARTHING 1C X 6sq.mm.Cu. XLPE FRLS Cable | ELECTRICAL | No | no | [10 empty] | Sqm
101008004 | 101008004025 | Copper Earthing Jumpers | ELECTRICAL | No | Yes |  |  |  | 15NB, 20mm X 1.0mmthk., 120mm Length with M12 Hole in both end | [6 empty] | Nos
101008004 | 101008004026 | Copper Earthing Jumpers | ELECTRICAL | No | Yes |  |  |  | 20NB, 20mm X 1.0mmthk., 120mm Length with M12 Hole in both end | [6 empty] | Nos
101008004 | 101008004027 | Copper Earthing Jumpers | ELECTRICAL | No | Yes |  |  |  | 25NB, 20mm X 1.0mmthk., 120mm Length with M12 Hole in both end | [6 empty] | Nos
101008004 | 101008004028 | Copper Earthing Jumpers | ELECTRICAL | No | Yes |  |  |  | 32NB, 20mm X 1.0mmthk., 150mm Length with M12 Hole in both end | [6 empty] | Nos
101008004 | 101008004029 | Copper Earthing Jumpers | ELECTRICAL | No | Yes |  |  |  | 40NB, 20mm X 1.0mmthk., 150mm Length with M12 Hole in both end | [6 empty] | Nos
101008004 | 101008004030 | Copper Earthing Jumpers | ELECTRICAL | No | Yes |  |  |  | 50NB, 25mm X 1.0mmthk., 150mm Length with M16 Hole in both end | [6 empty] | Nos
101008004 | 101008004031 | Copper Earthing Jumpers | ELECTRICAL | No | Yes |  |  |  | 65NB, 25mm X 1.0mmthk., 180mm Length with M16 Hole in both end | [6 empty] | Nos
101008004 | 101008004032 | Copper Earthing Jumpers | ELECTRICAL | No | Yes |  |  |  | 80NB, 25mm X 1.0mmthk., 180mm Length with M16 Hole in both end | [6 empty] | Nos
101008004 | 101008004033 | Copper Earthing Jumpers | ELECTRICAL | No | Yes |  |  |  | 100NB, 25mm X 1.0mmthk., 200mm Length with M16 Hole in both end | [6 empty] | Nos
101008004 | 101008004034 | Copper Earthing Jumpers | ELECTRICAL | No | Yes |  |  |  | 125NB, 25mm X 1.0mmthk., 200mm Length with M16 Hole in both end | [6 empty] | Nos
101008004 | 101008004035 | Copper Earthing Jumpers | ELECTRICAL | No | Yes |  |  |  | 150NB, 30mm X 1.0mmthk., 200mm Length with M20 Hole in both end | [6 empty] | Nos
101008004 | 101008004036 | Copper Earthing Jumpers | ELECTRICAL | No | Yes |  |  |  | 200NB, 30mm X 1.0mmthk., 230mm Length with M20 Hole in both end | [6 empty] | Nos
101008004 | 101008004037 | Copper Earthing Jumpers | ELECTRICAL | No | Yes |  |  |  | 250NB, 30mm X 1.0mmthk., 230mm Length with M22 Hole in both end | [6 empty] | Nos
101008004 | 101008004038 | PVC WIRE 1.5 sqmm | ELECTRICAL | No | Yes |  |  |  | single core PVC insulated copper conductors mutistranded wire for R,Y,B,N & E colour | [6 empty] | Sqm
101008004 | 101008004039 | PVC WIRE 2.5 sqmm | ELECTRICAL | No | Yes |  |  |  | single core PVC insulated copper conductors mutistranded wire for R,Y,B,N & E colour | [6 empty] | Sqm
101008004 | 101008004040 | PVC WIRE 4 sqmm | ELECTRICAL | No | Yes |  |  |  | single core PVC insulated copper conductors mutistranded wire for R,Y,B,N & E colour | [6 empty] | Sqm
101008004 | 101008004041 | PVC WIRE 6 sqmm | ELECTRICAL | No | Yes |  |  |  | single core PVC insulated copper conductors mutistranded wire for R,Y,B,N & E colour | [6 empty] | Sqm
101008005 | 101008005023 | 45 x 5mm GI strip | ELECTRICAL | No | no | [10 empty] | Nos
101008005 | 101008005024 | 32 x 6 mm G.I. Strip | ELECTRICAL | No | no | [10 empty] | Nos
101008 | 101008006 | EARTH SUPPORT | ELECTRICAL | yes | no | [10 empty] | Nos
101008006 | 101008006001 | 20 x 1.5mm thick with PVC heat shrink sleeves. | ELECTRICAL | No | no | [10 empty] | Nos
101008006 | 101008006002 | 50 mm dia PVC sleeves ( 2 mm thick ) | ELECTRICAL | No | no | [10 empty] | Nos
101008007 | 101008007004 | 200 x 200 x 6mm thick copper plate | ELECTRICAL | No | no | [10 empty] | Nos
101009004 | 101009004003 | 63 mm dia instantaneous | ELECTRICAL | No | Yes |  |  |  | SS 304 | 20 mm dia nozzle conforming to IS 903 | [5 empty] | Nos
101009005 | 101009005083 | MS ERW PIPE 500NB | ELECTRICAL | No | Yes |  |  |  | IS 3589, Gr 410 ERW, | [6 empty] | Nos
101009005 | 101009005084 | MS ERW PIPE 550NB | ELECTRICAL | No | Yes |  |  |  | IS 3589, Gr 410 ERW, | [6 empty] | Nos
101009005 | 101009005085 | MS ERW PIPE 700NB | ELECTRICAL | No | Yes |  |  |  | IS 3589, Gr 410 ERW, | [6 empty] | Nos
101009005 | 101009005086 | MS ERW PIPE 125NB | ELECTRICAL | No | Yes |  |  |  | IS 3589, Gr 410 ERW, | [6 empty] | Nos
101009005 | 101009005087 | 100NB M.S. ERW Pipes | ELECTRICAL | No | Yes |  |  |  | IS 3589, Gr 410 ERW, | [6 empty] | Nos
101009010 | 101009010014 | PVC PIPE dia 40 mm | ELECTRICAL | No | no | [10 empty] | Nos
101009014 | 101009014036 | SS PIPE 20NB | ELECTRICAL | No | Yes |  |  |  | ASTM A 312 TP 304 Sch. 40S | [6 empty] | Nos
101009014 | 101009014037 | SS PIPE 25NB | ELECTRICAL | No | Yes |  |  |  | ASTM A 312 TP 304 Sch. 40S | [6 empty] | Nos
101009014 | 101009014038 | SS PIPE 32NB | ELECTRICAL | No | Yes |  |  |  | ASTM A 312 TP 304 TP 304 Sch. 10S | [6 empty] | Nos
101009014 | 101009014039 | SS PIPE 65NB | ELECTRICAL | No | Yes |  |  |  | ASTM A 312 TP 304 TP 304 Sch. 10S | [6 empty] | Nos
101009014 | 101009014040 | SS PIPE 150 | ELECTRICAL | No | Yes |  |  |  | ASTM A 312 TP 304 TP 304 Sch. 10S | [6 empty] | Nos
101011001 | 101011001003 | 6A switch | ELECTRICAL | No | Yes |  |  |  | surface mounted | MS passivated box | [5 empty] | Nos
101011003 | 101011003010 | Flow Switch 65 mm dia | ELECTRICAL | No | Yes |  |  |  | vane type | [6 empty] | Sqm
101011005 | 101011005008 | WP PUSH BUTTON | ELECTRICAL | No | Yes |  |  |  | with start and lockable stop in aluminium diecast enclosure | IP 55 protection | [5 empty] | Nos
101011006 | 101011006028 | JUNCTION BOX 100mm (L) x 100mm (W) x 75mm (D) | ELECTRICAL | No | Yes |  |  |  | Ways & 6No 2.5Sqmm Terminals | [6 empty] | Nos
101011006 | 101011006029 | 465mm x 65mm x 2mm thick junction box | ELECTRICAL | No | no | [10 empty] | Nos
101011006 | 101011006030 | 315mm x 65mm x 2mm thick junction box | ELECTRICAL | No | no | [10 empty] | Nos
101011006 | 101011006031 | 215mm x 65mm x 2mm thick junction box | ELECTRICAL | No | no | [10 empty] | Nos
101011006 | 101011006032 | 115mm x 65mm x 2mm thick junction box | ELECTRICAL | No | no | [10 empty] | Nos
101011006 | 101011006033 | 100x100x50 mm with four terminals. | ELECTRICAL | No | Yes |  |  |  | aluminium die cast weatherproof junction boxes with shrouded 16 amp. | [6 empty] | Nos
101011007 | 101011007013 | 63A, 415 V, 5 Pin (3P + N + E) | ELECTRICAL | No | Yes |  |  |  | industrial plug and socket outlet | With MCB and associated plug top | Thermoplastic polycarbonate enclosure (IP-55) |  |  |  |  | Nos
101011007 | 101011007014 | 32A, 415 V, 5 Pin (3P + N + E) | ELECTRICAL | No | Yes |  |  |  | industrial plug and socket outlet | With MCB and associated plug top | Thermoplastic polycarbonate enclosure (IP-55) |  |  |  |  | Nos
101011007 | 101011007015 | 20A, 415 V, 5 Pin (3P + N + E) | ELECTRICAL | No | Yes |  |  |  | industrial plug and socket outlet | With MCB and associated plug top | Thermoplastic polycarbonate enclosure (IP-55) |  |  |  |  | Nos
101011007 | 101011007016 | 20A, 240 V, 3 Pin (SPN + E | ELECTRICAL | No | Yes |  |  |  | industrial plug and socket outlet | With MCB and associated plug top | Thermoplastic polycarbonate enclosure (IP-55) |  |  |  |  | Nos
101011007 | 101011007017 | 25A, 240 V, Modular Switch Board AC Starter (25A) | ELECTRICAL | No | Yes |  |  |  | Push Button type | polycarbonate enclosure | Industrial Sockets for Normal area applications |  |  |  |  | Nos
101011007 | 101011007018 | 32A, 240 V, Modular Switch Board AC Starter (25A) | ELECTRICAL | No | Yes |  |  |  | Push Button type | polycarbonate enclosure | Industrial Sockets for Normal area applications |  |  |  |  | Nos
101011007 | 101011007019 | 32A, 415 V, 5 Pin (3P + N + E) | ELECTRICAL | No | Yes |  |  |  | clean room industrial plug and socket outlet | with MCB and associated plug top | SS-304 front cover (IP-55) |  |  |  |  | Nos
101011007 | 101011007020 | 20A, 240 V, 3 Pin (1P + N + E) | ELECTRICAL | No | Yes |  |  |  | clean room industrial plug and socket outlet | with MCB and associated plug top | SS-304 front cover (IP-55) |  |  |  |  | Nos
101011007 | 101011007021 | Emergency Switch for Access Control System | ELECTRICAL | No | no | [10 empty] | Nos
101011007 | 101011007022 | Modular type 16 A switch Two Module (1 Nos. of Switch) | ELECTRICAL | No | Yes |  |  |  | with decorative curved type top cover plate | [6 empty] | Nos
101011007 | 101011007023 | Modular type 16 A switch Two Module (2 Nos. of Switch) | ELECTRICAL | No | Yes |  |  |  | with decorative curved type top cover plate | [6 empty] | Nos
101011007 | 101011007024 | Modular type 16 A switch Three Module (3 Nos. of Switch) | ELECTRICAL | No | Yes |  |  |  | with decorative curved type top cover plate | [6 empty] | Nos
101011007 | 101011007025 | Modular type 16 A switch Four Module (4 Nos. of Switch) | ELECTRICAL | No | Yes |  |  |  | with decorative curved type top cover plate | [6 empty] | Nos
101011007 | 101011007026 | Modular type 16 A Two Module (1 Nos. of Switch) | ELECTRICAL | No | Yes |  |  |  | withwith curved edged SS-304 top cover plate | [6 empty] | Nos
101011007 | 101011007027 | Modular type 16 A Two Module (2 Nos. of Switch) | ELECTRICAL | No | Yes |  |  |  | withwith curved edged SS-304 top cover plate | [6 empty] | Nos
101011007 | 101011007028 | Modular type 16 A Three Module (3 Nos. of Switch) | ELECTRICAL | No | Yes |  |  |  | withwith curved edged SS-304 top cover plate | [6 empty] | Nos
101011007 | 101011007029 | Modular type 16 A Four Module (4 Nos. of Switch) | ELECTRICAL | No | Yes |  |  |  | withwith curved edged SS-304 top cover plate | [6 empty] | Nos
101011007 | 101011007030 | LOCAL PUSH BUTTON | ELECTRICAL | No | no | [10 empty] | Nos
101011007 | 101011007031 | 1 No.16 A, 230 V single pole modular type switch | ELECTRICAL | No | no | [10 empty] | Nos
101011008 | 101011008024 | 1no switch + 2 no's 6A/16A sockets | ELECTRICAL | No | Yes |  |  |  | with decorative top cover plate. | (6 Module) | [5 empty] | Nos
101011008 | 101011008025 | 1no switch + 1 no's 6A/16A sockets | ELECTRICAL | No | Yes |  |  |  | with decorative top cover plate. | (4 Module) | [5 empty] | Nos
101011008 | 101011008026 | 1no Tiny trip C-Curve MCB + 2 no's 6A/16A sockets | ELECTRICAL | No | Yes |  |  |  | with decorative top cover plate. | (6 Module) | [5 empty] | Nos
101011008 | 101011008027 | 1no Tiny trip C-Curve MCB + 1 no's 6A/16A sockets | ELECTRICAL | No | Yes |  |  |  | with decorative top cover plate. | (4 Module) | [5 empty] | Nos
101011008 | 101011008028 | 1 no. 6/16A Modular socket in a separate box (2 Module) | ELECTRICAL | No | Yes |  |  |  | with decorative top cover plate. | (2 Module) | [5 empty] | Nos
101011008 | 101011008029 | 1 No. switch + 2 Nos 6A/16A sockets | ELECTRICAL | No | Yes |  |  |  | with curved edged SS-304 top cover plate. | (6 Module) | [5 empty] | Nos
101011008 | 101011008030 | 1 No. switch + 1 No 6A/16A sockets | ELECTRICAL | No | Yes |  |  |  | with curved edged SS-304 top cover plate. | (4 Module) | [5 empty] | Nos
101011008 | 101011008031 | 1 No. Tiny trip C-Curve MCB + 2 Nos 6A/16A sockets | ELECTRICAL | No | Yes |  |  |  | with curved edged SS-304 top cover plate. | (6 Module) | [5 empty] | Nos
101011008 | 101011008032 | 1 No. Tiny trip C-Curve MCB + 1 No 6A/16A sockets | ELECTRICAL | No | Yes |  |  |  | with curved edged SS-304 top cover plate. | (4 Module) | [5 empty] | Nos
101011008 | 101011008033 | Power Socket :1 no. 6 / 16 Amps modular type | ELECTRICAL | No | Yes |  |  |  | modular type 5 pin Socket with 16A SP tiny trip MCB | [6 empty] | Nos
101012002 | 101012002010 | 6W Ceiling mounted Speaker | ELECTRICAL | No | Yes |  |  |  | with max SPL1M/1W 96dB response of 80Hz-20KHz with a dispersion angle of 160 deg. | [6 empty] | Nos
101012002 | 101012002011 | 6W Wall mounted type | ELECTRICAL | No | Yes |  |  |  | with max SPL1M/1W 96dB response of 160Hz-20KHz | tappings at 6W/3W. | [5 empty] | Nos
101012002 | 101012002012 | INDOOR SPEAKER 2W capacity wall mounted | ELECTRICAL | No | no | [10 empty] | Nos
101012002 | 101012002013 | ceiling mounted | ELECTRICAL | No | Yes |  |  |  | Addressable type Indoor speaker cum strobe type | [6 empty] | Nos
101013 | 101013004 | TEST POINT PORTS | ELECTRICAL | No | Yes |  |  |  | for measuring pressure and temperature. | [6 empty] | Nos
101014001 | 101014001046 | 63A 4P RCBO with 300mA sensitivity | ELECTRICAL | No | no | [10 empty] | Nos
101014001 | 101014001047 | 16A DP RCBO with 100mA sensitivity | ELECTRICAL | No | no | [10 empty] | Nos
101014001 | 101014001048 | 63A 4P MCB | ELECTRICAL | No | no | [10 empty] | Nos
101014001 | 101014001049 | 32A 4P MCB | ELECTRICAL | No | no | [10 empty] | Nos
101014001 | 101014001050 | 16A SP MCB | ELECTRICAL | No | no | [10 empty] | Nos
101014001 | 101014001051 | ISOLATOR 250A,415V | ELECTRICAL | No | no | [10 empty] | Nos
101014001 | 101014001052 | ISOLATOR 125A,415V | ELECTRICAL | No | no | [10 empty] | Nos
101014001 | 101014001053 | ISOLATOR 63A,415V | ELECTRICAL | No | no | [10 empty] | Nos
101014001 | 101014001054 | 63 A TPN MCB | ELECTRICAL | No | no | [10 empty] | Nos
101014002 | 101014002045 | VTPN PDB (Power) - 160A, 4 Pole MCCB incomer with TM Based O/C, S/C & E/F Releases | ELECTRICAL | No | Yes |  |  |  | 160A, TPN annealed copper bus bars | 2 Nos. 63A & 10 Nos. 32A 4P MCBs (D Curve) | Short Circuit Rating of incoming and outgoing MCB is 10 kA | sheet steel thickness of 2.0 mm, IP42 enclosure |  |  |  | Nos
101014002 | 101014002046 | 8 Way TPN ( Power) - 63A, 415 V,10 KA for 1 sec, 4P MCB (D-Curve) incomer | ELECTRICAL | No | Yes |  |  |  | 40A, 100mA, DP RCBO+AFD incomer (100mA) one for each phase | 63A, TPN annealed copper bus bars | 18 Nos. 16A & 6 Nos. 32A SP MCB outgoing (D Curve) | Short Circuit Rating of incoming and outgoing MCB is 10 kA | sheet steel thickness of 2.0 mm, IP42 enclosure |  |  | Nos
101014002 | 101014002047 | 12 way TPN ( Power) - 63A, 415 V,10 KA for 1 sec, 4P MCB (D-Curve) incomer | ELECTRICAL | No | Yes |  |  |  | 40A, 100mA, DP RCBO+AFD incomer (100mA) one for each phase | 63A, TPN annealed copper bus bars | 30 Nos. 16A SP & 6 Nos. 32A MCB outgoing (D Curve) | Short Circuit Rating of incoming and outgoing MCB is 10 kA | sheet steel thickness of 2.0 mm, IP42 enclosure |  |  | Nos
101014002 | 101014002048 | 8 Way SPN ( Power) - 32A, 240 V,10 KA for 1 sec, DP RCBO+AFD incomer (100mA) | ELECTRICAL | No | Yes |  |  |  | 32A, TPN annealed copper bus bars | 8 Nos. 16A SP MCB outgoing (D Curve) | Short Circuit Rating of incoming and outgoing MCB is 10 kA | sheet steel thickness of 2.0 mm, IP42 enclosure |  |  |  | Nos
101014002 | 101014002049 | 12 way TPN (Lighting) - 32A, 415 V,10 KA for 1 sec, 4P MCB (C-Curve) incomer | ELECTRICAL | No | Yes |  |  |  | 20A, 30mA, DP RCBO+AFD incomer (30mA) one for each phase | 32A, TPN annealed copper bus bars | 36 Nos. 10A SP MCB outgoing (C Curve) | Short Circuit Rating of incoming and outgoing MCB is 10 kA | sheet steel thickness of 2.0 mm, IP42 enclosure |  |  | Nos
101014002 | 101014002050 | 8 way TPN (Lighting) - 32A, 415 V,10 KA for 1 sec, 4P MCB (C-Curve) incomer | ELECTRICAL | No | Yes |  |  |  | 20A, 30mA, DP RCBO+AFD incomer (30mA) one for each phase | 32A, TPN annealed copper bus bars | 24 Nos. 10A SP MCB outgoing (C Curve) | Short Circuit Rating of incoming and outgoing MCB is 10 kA | sheet steel thickness of 2.0 mm, IP42 enclosure |  |  | Nos
101014002 | 101014002051 | 25A, 240 V,10 KA for 1 sec, DP RCBO+AFD incomer (30mA) | ELECTRICAL | No | Yes |  |  |  | 25A, TPN annealed copper bus bars | 6 Nos. 10A SP MCB outgoing (D Curve) | Short Circuit Rating of incoming and outgoing MCB is 10 kA | sheet steel thickness of 2.0 mm, IP42 enclosure |  |  |  | Nos
101017 | 101017003 | 160 KVA Frame Size Modular Expandable type (Modules XX x X) kVA, 415V Input & 415V Output UPS | ELECTRICAL | No | Yes |  |  |  | IGBT based / Solid state, online Modular UPS (N+1) configuration | output isolation transformer K-13 type (DYn11) | Sealed maintenance free Lead Acid type batteries with 30 minutes backup |  |  |  |  | Nos
101017 | 101017004 | UPS - 60 KVA Modular type | ELECTRICAL | No | Yes |  |  |  | 3 Phase 4 wire input / 3 Phase 4 wire output. | [6 empty] | Nos
101017 | 101017005 | UPS - 60 KVA Modular type | ELECTRICAL | No | Yes |  |  |  | Copper wound D/Y Isolation transformer at outgoing side of UPS. | [6 empty] | Nos
101017 | 101017006 | UPS - 60 KVA Modular type | ELECTRICAL | No | Yes |  |  |  | UPS with Battrey Bank with Battery Rack | Battery Type - DRY CELL SMF Battery (VRLA SMF) | [5 empty] | Nos
102002003 | 102002003048 | BUTTERFLY VALVE -100NB | MECHANICAL | No | Yes |  |  |  | position indicator 16 kg/sq.cm with throttling lever | Drilling as per ASA 150lbs flanges. | [5 empty] | Nos
102002003 | 102002003049 | BUTTERFLY VALVE -65NB | MECHANICAL | No | no | [10 empty] | Nos
102002003 | 102002003050 | Butterfly valves 32 mm dia | MECHANICAL | No | Yes |  |  |  | cast iron | [6 empty] | Nos
102002003 | 102002003051 | BUTTERFLY VALVE 80 mm dia | MECHANICAL | No | Yes |  |  |  | Extended spindle full bore ball Valve | Three Pice | [5 empty] | Nos
102002003 | 102002003052 | BUTTERFLY VALVE 65 mm dia | MECHANICAL | No | Yes |  |  |  | Extended spindle full bore ball Valve | Three Pice | [5 empty] | Nos
102002003 | 102002003053 | BUTTERFLY VALVE 50 mm dia | MECHANICAL | No | Yes |  |  |  | Extended spindle full bore ball Valve | Three Pice | [5 empty] | Nos
102002003 | 102002003054 | BUTTERFLY VALVE 40 mm dia | MECHANICAL | No | Yes |  |  |  | Extended spindle full bore ball Valve | Three Pice | [5 empty] | Nos
102002003 | 102002003055 | BUTTERFLY VALVE 32 mm dia | MECHANICAL | No | Yes |  |  |  | Extended spindle full bore ball Valve | Three Pice | [5 empty] | Nos
102002003 | 102002003056 | BUTTERFLY VALVE 25mm dia | MECHANICAL | No | Yes |  |  |  | Extended spindle full bore ball Valve | Three Pice | [5 empty] | Nos
102002005 | 102002005018 | CONTOL VALVE 200NB | MECHANICAL | No | no | [10 empty] | Nos
102002005 | 102002005019 | CONTOL VALVE 65mm NB | MECHANICAL | No | no | [10 empty] | Nos
102002005 | 102002005020 | CONTROL VALVE 80 mm dia | MECHANICAL | No | Yes |  |  |  | Three way control valve | [6 empty] | Nos
102002005 | 102002005021 | CONTROL VALVE 65 mm dia | MECHANICAL | No | Yes |  |  |  | Three way control valve | [6 empty] | Nos
102002005 | 102002005022 | CONTROL VALVE 50 mm dia | MECHANICAL | No | Yes |  |  |  | Three way control valve | [6 empty] | Nos
102002005 | 102002005023 | CONTROL VALVE 40 mm dia | MECHANICAL | No | Yes |  |  |  | Three way control valve | [6 empty] | Nos
102002005 | 102002005024 | CONTROL VALVE 32 mm dia | MECHANICAL | No | Yes |  |  |  | Three way control valve | [6 empty] | Nos
102002005 | 102002005025 | CONTROL VALVE 25 mm dia | MECHANICAL | No | Yes |  |  |  | Three way control valve | [6 empty] | Nos
102002005 | 102002005026 | CONTROL VALVE 150mm dia | MECHANICAL | No | Yes |  |  |  | Two way Pressure independent balancing cum control valve | [6 empty] | Nos
102002005 | 102002005027 | CONTROL VALVE 100 mm dia | MECHANICAL | No | Yes |  |  |  | Two way Pressure independent balancing cum control valve | [6 empty] | Nos
102002005 | 102002005028 | CONTROL VALVE 80 mm dia | MECHANICAL | No | Yes |  |  |  | Two way Pressure independent balancing cum control valve | [6 empty] | Nos
102002005 | 102002005029 | CONTROL VALVE 65 mm dia | MECHANICAL | No | Yes |  |  |  | Two way Pressure independent balancing cum control valve | [6 empty] | Nos
102002005 | 102002005030 | CONTROL VALVE 50 mm dia | MECHANICAL | No | Yes |  |  |  | Two way Pressure independent balancing cum control valve | [6 empty] | Nos
102002005 | 102002005031 | CONTROL VALVE 40 mm dia | MECHANICAL | No | Yes |  |  |  | Two way Pressure independent balancing cum control valve | [6 empty] | Nos
102002005 | 102002005032 | CONTROL VALVE 32 mm dia | MECHANICAL | No | Yes |  |  |  | Two way Pressure independent balancing cum control valve | [6 empty] | Nos
102002005 | 102002005033 | CONTROL VALVE 25 mm dia | MECHANICAL | No | Yes |  |  |  | Two way Pressure independent balancing cum control valve | [6 empty] | Nos
102002018 | 102002018003 | SLUICE VALVE 350mm nominal dia | MECHANICAL | No | Yes |  |  |  | Cast iron | non rising spindle type | (PN 10) | IS:14846 |  |  |  | Nos
102002018 | 102002018004 | SLUICE VALVE 300mm nominal dia | MECHANICAL | No | Yes |  |  |  | Cast iron | non rising spindle type | (PN 10) | IS:14846 |  |  |  | Nos
102002018 | 102002018005 | SLUICE VALVE 250mm nominal dia | MECHANICAL | No | Yes |  |  |  | Cast iron | non rising spindle type | (PN 10) | IS:14846 |  |  |  | Nos
102002018 | 102002018006 | SLUICE VALVE 200mm nominal dia | MECHANICAL | No | Yes |  |  |  | Cast iron | non rising spindle type | (PN 10) | IS:14846 |  |  |  | Nos
102002018 | 102002018007 | SLUICE VALVE 80 mm nominal dia | MECHANICAL | No | Yes |  |  |  | Cast iron | non rising spindle type | (PN 10) | IS:14846 |  |  |  | Nos
102002018 | 102002018008 | SLUICE VALVE 65 mm nominal dia | MECHANICAL | No | Yes |  |  |  | Cast iron | non rising spindle type | (PN 10) | IS:14846 |  |  |  | Nos
102002018 | 102002018009 | SLUICE VALVE 50 mm nominal dia | MECHANICAL | No | Yes |  |  |  | Cast iron | non rising spindle type | (PN 10) | IS:14846 |  |  |  | Nos
102002018 | 102002018010 | SLUICE VALVE 350mm nominal dia | MECHANICAL | No | Yes |  |  |  | Cast iron | non rising spindle type | (PN 16) | IS:14846 |  |  |  | Nos
102002018 | 102002018011 | SLUICE VALVE 300mm nominal dia | MECHANICAL | No | Yes |  |  |  | Cast iron | non rising spindle type | (PN 16) | IS:14846 |  |  |  | Nos
102002018 | 102002018012 | SLUICE VALVE 250mm nominal dia | MECHANICAL | No | Yes |  |  |  | Cast iron | non rising spindle type | (PN 16) | IS:14846 |  |  |  | Nos
102002018 | 102002018013 | SLUICE VALVE 150mm nominal dia | MECHANICAL | No | Yes |  |  |  | Cast iron | non rising spindle type | (PN 16) | IS:14846 |  |  |  | Nos
102002018 | 102002018014 | SLUICE VALVE 100mm nominal dia | MECHANICAL | No | Yes |  |  |  | Cast iron | non rising spindle type | (PN 16) | IS:14846 |  |  |  | Nos
102002018 | 102002018015 | SLUICE VALVE 80 mm nominal dia | MECHANICAL | No | Yes |  |  |  | Cast iron | non rising spindle type | (PN 16) | IS:14846 |  |  |  | Nos
102002018 | 102002018016 | SLUICE VALVE 50 mm nominal dia | MECHANICAL | No | Yes |  |  |  | Cast iron | non rising spindle type | (PN 16) | IS:14846 |  |  |  | Nos
102002018 | 102002018017 | SLUICE VALVE 200 mm nominal dia | MECHANICAL | No | Yes |  |  |  | Cast iron | non rising spindle type | (PN 16) | IS:14846 |  |  |  | Nos
102002018 | 102002018018 | SLUICE VALVE 65 mm nominal dia | MECHANICAL | No | Yes |  |  |  | Cast iron | non rising spindle type | (PN 16) | IS:14846 |  |  |  | Nos
102002018 | 102002018019 | SLUICE VALVE 400mm nominal dia | MECHANICAL | No | Yes |  |  |  | Cast iron | non rising spindle type | (PN 10) | IS:14846 |  |  |  | Nos
102002018 | 102002018020 | SLUICE VALVE 350 MM | MECHANICAL | No | Yes |  |  |  | Cast Iron | IS : 1538 Rising Stem | PN-16 |  |  |  |  | Nos
102002018 | 102002018021 | SLUICE VALVE 250 MM | MECHANICAL | No | Yes |  |  |  | Cast Iron | IS : 1538 Rising Stem | PN-16 |  |  |  |  | Nos
102002018 | 102002018022 | SLUICE VALVE 200 MM | MECHANICAL | No | Yes |  |  |  | Cast Iron | IS : 1538 Rising Stem | PN-16 |  |  |  |  | Nos
102002018 | 102002018023 | SLUICE VALVE 150 MM | MECHANICAL | No | Yes |  |  |  | Cast Iron | IS : 1538 Rising Stem | PN-16 |  |  |  |  | Nos
102002018 | 102002018024 | SLUICE VALVE 100 MM | MECHANICAL | No | Yes |  |  |  | Cast Iron | IS : 1538 Rising Stem | PN-16 |  |  |  |  | Nos
102002018 | 102002018025 | SLUICE VALVE 80 MM | MECHANICAL | No | Yes |  |  |  | Cast Iron | IS : 1538 Rising Stem | PN-16 |  |  |  |  | Nos
102002018 | 102002018026 | SLUICE VALVE 65 MM | MECHANICAL | No | Yes |  |  |  | Cast Iron | IS : 1538 Rising Stem | PN-16 |  |  |  |  | Nos
102002018 | 102002018027 | SLUICE VALVE 50 MM | MECHANICAL | No | Yes |  |  |  | Cast Iron | IS : 1538 Rising Stem | PN-16 |  |  |  |  | Nos
102002021 | 102002021003 | FLOAT VALVE 25 MM | MECHANICAL | No | Yes |  |  |  | SS | [6 empty] | Nos
102002 | 102002029 | BALANCING VALVE | MECHANICAL | yes | no | [10 empty] | Nos
102002029 | 102002029001 | MANUAL BALANCING VALVE - 200 mm dia | MECHANICAL | No | Yes |  |  |  | CAST IRON | screwed end | PN16 |  |  |  |  | Nos
102002029 | 102002029002 | MANUAL BALANCING VALVE - 80 mm dia | MECHANICAL | No | Yes |  |  |  | CAST IRON | screwed end | PN16 |  |  |  |  | Nos
102002029 | 102002029004 | BALANCING VALVE 40NB | MECHANICAL | No | Yes |  |  |  | Mild Steel | [6 empty] | Nos
102002029 | 102002029005 | BALANCING VALVE 80NB | MECHANICAL | No | Yes |  |  |  | Mild Steel | [6 empty] | Nos
102002029 | 102002029006 | BALANCING VALVE 100NB | MECHANICAL | No | Yes |  |  |  | Mild Steel | [6 empty] | Nos
102002029 | 102002029007 | BALANCING VALVE 65 mm dia | MECHANICAL | No | no | [10 empty] | Nos
102002029 | 102002029008 | BALANCING VALVE 50 mm dia | MECHANICAL | No | no | [10 empty] | Nos
102002029 | 102002029009 | BALANCING VALVE 32 mm dia | MECHANICAL | No | no | [10 empty] | Nos
102002029 | 102002029010 | BALANCING VALVE 25 mm dia | MECHANICAL | No | no | [10 empty] | Nos
102002 | 102002030 | HEAT EXCHANGER | MECHANICAL | yes | no | [10 empty] | Nos
102002030 | 102002030001 | Capacity - 400000 Kcal /hr, Pump flowrate across PHE - 75 m3/hr | MECHANICAL | No | Yes |  |  |  | SS304 | EPDM gasket | Flanged connections | as per ASA 150#, ANSI B16.5 RF |  |  |  | Nos
102002033 | 102002033002 | GLOBE VALVE 65 mm dia | MECHANICAL | No | no | [10 empty] | Nos
102002033 | 102002033003 | GLOBE VALVE 50 mm dia | MECHANICAL | No | no | [10 empty] | Nos
102002033 | 102002033004 | GLOBE VALVE 40 mm dia | MECHANICAL | No | no | [10 empty] | Nos
102002033 | 102002033005 | GLOBE VALVE 32 mm dia | MECHANICAL | No | no | [10 empty] | Nos
102002033 | 102002033006 | GLOBE VALVE 25 mm dia | MECHANICAL | No | no | [10 empty] | Nos
102002036 | 102002036024 | FLANGE 150NB | MECHANICAL | No | Yes |  |  |  | SS 316L | ANSI B 16.5 150# | [5 empty] | Nos
102002036 | 102002036025 | FLANGE 32NB | MECHANICAL | No | no | [10 empty] | Nos
102002036 | 102002036026 | FLANGE 125 NB | MECHANICAL | No | no | [10 empty] | Nos
102002036 | 102002036027 | FLANGE 300NB | MECHANICAL | No | no | [10 empty] | Nos
102002036 | 102002036028 | FLANGE 350NB | MECHANICAL | No | no | [10 empty] | Nos
102002036 | 102002036029 | FLANGE 400NB | MECHANICAL | No | no | [10 empty] | Nos
102002036 | 102002036030 | FLANGE 405NB | MECHANICAL | No | no | [10 empty] | Nos
102002036 | 102002036031 | FLANGE 500NB | MECHANICAL | No | no | [10 empty] | Nos
102002036 | 102002036032 | FLANGE 550NB | MECHANICAL | No | no | [10 empty] | Nos
102002036 | 102002036033 | FLANGE 600NB | MECHANICAL | No | no | [10 empty] | Nos
102002036 | 102002036034 | FLANGE 700NB | MECHANICAL | No | no | [10 empty] | Nos
102002036 | 102002036035 | BLIND FLANGE 20NB | MECHANICAL | No | no | [10 empty] | Nos
102002036 | 102002036036 | BLIND FLANGE 32NB | MECHANICAL | No | no | [10 empty] | Nos
102002036 | 102002036037 | BLIND FLANGE 125NB | MECHANICAL | No | no | [10 empty] | Nos
102002036 | 102002036038 | BLIND FLANGE 150NB | MECHANICAL | No | no | [10 empty] | Nos
102002036 | 102002036039 | BLIND FLANGE 300NB | MECHANICAL | No | no | [10 empty] | Nos
102002036 | 102002036040 | BLIND FLANGE 350NB | MECHANICAL | No | no | [10 empty] | Nos
102002036 | 102002036041 | BLIND FLANGE 400NB | MECHANICAL | No | no | [10 empty] | Nos
102002036 | 102002036042 | BLIND FLANGE 450NB | MECHANICAL | No | no | [10 empty] | Nos
102002036 | 102002036043 | BLIND FLANGE 500NB | MECHANICAL | No | no | [10 empty] | Nos
102002036 | 102002036044 | BLIND FLANGE 550NB | MECHANICAL | No | no | [10 empty] | Nos
102002036 | 102002036045 | BLIND FLANGE 600NB | MECHANICAL | No | no | [10 empty] | Nos
102002036 | 102002036046 | BLIND FLANGE 700NB | MECHANICAL | No | no | [10 empty] | Nos
102002036 | 102002036047 | BLIND FLANGE 800NB | MECHANICAL | No | no | [10 empty] | Nos
102002036 | 102002036048 | REDUCING FLANGES 25 x 15 | MECHANICAL | No | Yes |  |  |  | Dimensions as per ANSI B 16.5.ASA150#. | as per ASTM A 105. | [5 empty] | Nos
102002036 | 102002036049 | REDUCING FLANGES 25x50 | MECHANICAL | No | Yes |  |  |  | Dimensions as per ANSI B 16.5.ASA150#. | as per ASTM A 105. | [5 empty] | Nos
102002036 | 102002036050 | REDUCING FLANGES 40 x 25 | MECHANICAL | No | Yes |  |  |  | Dimensions as per ANSI B 16.5.ASA150#. | as per ASTM A 105. | [5 empty] | Nos
102002036 | 102002036051 | REDUCING FLANGES 40 x 50 | MECHANICAL | No | Yes |  |  |  | Dimensions as per ANSI B 16.5.ASA150#. | as per ASTM A 105. | [5 empty] | Nos
102002036 | 102002036052 | REDUCING FLANGES 50 x 25 | MECHANICAL | No | Yes |  |  |  | Dimensions as per ANSI B 16.5.ASA150#. | as per ASTM A 105. | [5 empty] | Nos
102002036 | 102002036053 | REDUCING FLANGES 50 x 40 | MECHANICAL | No | Yes |  |  |  | Dimensions as per ANSI B 16.5.ASA150#. | as per ASTM A 105. | [5 empty] | Nos
102002036 | 102002036054 | REDUCING FLANGES 80 x 40 | MECHANICAL | No | Yes |  |  |  | Dimensions as per ANSI B 16.5.ASA150#. | as per ASTM A 105. | [5 empty] | Nos
102002036 | 102002036055 | REDUCING FLANGES 80 x 50 | MECHANICAL | No | Yes |  |  |  | Dimensions as per ANSI B 16.5.ASA150#. | as per ASTM A 105. | [5 empty] | Nos
102002036 | 102002036056 | REDUCING FLANGES 100 x 50 | MECHANICAL | No | Yes |  |  |  | Dimensions as per ANSI B 16.5.ASA150#. | as per ASTM A 105. | [5 empty] | Nos
102002036 | 102002036057 | REDUCING FLANGES 150 x 100 | MECHANICAL | No | Yes |  |  |  | Dimensions as per ANSI B 16.5.ASA150#. | as per ASTM A 105. | [5 empty] | Nos
102002036 | 102002036058 | REDUCING FLANGES 40 x 15 | MECHANICAL | No | Yes |  |  |  | Dimensions as per ANSI B 16.5.ASA150#. | [6 empty] | Nos
102002036 | 102002036059 | REDUCING FLANGES 100 x 80 | MECHANICAL | No | Yes |  |  |  | Dimensions as per ANSI B 16.5.ASA150#. | [6 empty] | Nos
102002036 | 102002036060 | REDUCING FLANGES 200 x 100 | MECHANICAL | No | Yes |  |  |  | Dimensions as per ANSI B 16.5.ASA150#. | [6 empty] | Nos
102002036 | 102002036061 | REDUCING FLANGES 200 x 150 | MECHANICAL | No | Yes |  |  |  | Dimensions as per ANSI B 16.5.ASA150#. | [6 empty] | Nos
102002036 | 102002036062 | SS FLANGE 15 | MECHANICAL | No | Yes |  |  |  | material shall be ASTM A 240 Gr. 304 | Dimensions as per ANSI B 16.5, 150# | [5 empty] | Nos
102002036 | 102002036063 | SS FLANGE 20 | MECHANICAL | No | Yes |  |  |  | material shall be ASTM A 240 Gr. 304 | Dimensions as per ANSI B 16.5, 150# | [5 empty] | Nos
102002036 | 102002036064 | SS FLANGE 25 | MECHANICAL | No | Yes |  |  |  | material shall be ASTM A 240 Gr. 304 | Dimensions as per ANSI B 16.5, 150# | [5 empty] | Nos
102002036 | 102002036065 | SS FLANGE 32 | MECHANICAL | No | Yes |  |  |  | material shall be ASTM A 240 Gr. 304 | Dimensions as per ANSI B 16.5, 150# | [5 empty] | Nos
102002036 | 102002036066 | SS FLANGE 40 | MECHANICAL | No | Yes |  |  |  | material shall be ASTM A 240 Gr. 304 | Dimensions as per ANSI B 16.5, 150# | [5 empty] | Nos
102002036 | 102002036067 | SS FLANGE 50 | MECHANICAL | No | Yes |  |  |  | material shall be ASTM A 240 Gr. 304 | Dimensions as per ANSI B 16.5, 150# | [5 empty] | Nos
102002036 | 102002036068 | SS FLANGE 65 | MECHANICAL | No | Yes |  |  |  | material shall be ASTM A 240 Gr. 304 | Dimensions as per ANSI B 16.5, 150# | [5 empty] | Nos
102002036 | 102002036069 | SS FLANGE 80 | MECHANICAL | No | Yes |  |  |  | material shall be ASTM A 240 Gr. 304 | Dimensions as per ANSI B 16.5, 150# | [5 empty] | Nos
102002036 | 102002036070 | SS FLANGE 100 | MECHANICAL | No | Yes |  |  |  | material shall be ASTM A 240 Gr. 304 | Dimensions as per ANSI B 16.5, 150# | [5 empty] | Nos
102002036 | 102002036071 | SS FLANGE 150 | MECHANICAL | No | Yes |  |  |  | material shall be ASTM A 240 Gr. 304 | Dimensions as per ANSI B 16.5, 150# | [5 empty] | Nos
102002036 | 102002036072 | SS BLIND FLANGES 15 | MECHANICAL | No | Yes |  |  |  | ASTM A 240 Gr. 304 | Dimensions as per ANSI B 16.5, 150# | [5 empty] | Nos
102002036 | 102002036073 | SS BLIND FLANGES 20 | MECHANICAL | No | Yes |  |  |  | ASTM A 240 Gr. 304 | Dimensions as per ANSI B 16.5, 150# | [5 empty] | Nos
102002036 | 102002036074 | SS BLIND FLANGES 25 | MECHANICAL | No | Yes |  |  |  | ASTM A 240 Gr. 304 | Dimensions as per ANSI B 16.5, 150# | [5 empty] | Nos
102002036 | 102002036075 | SS BLIND FLANGES 32 | MECHANICAL | No | Yes |  |  |  | ASTM A 240 Gr. 304 | Dimensions as per ANSI B 16.5, 150# | [5 empty] | Nos
102002036 | 102002036076 | SS BLIND FLANGES 40 | MECHANICAL | No | Yes |  |  |  | ASTM A 240 Gr. 304 | Dimensions as per ANSI B 16.5, 150# | [5 empty] | Nos
102002036 | 102002036077 | SS BLIND FLANGES 50 | MECHANICAL | No | Yes |  |  |  | ASTM A 240 Gr. 304 | Dimensions as per ANSI B 16.5, 150# | [5 empty] | Nos
102002036 | 102002036078 | SS BLIND FLANGES 65 | MECHANICAL | No | Yes |  |  |  | ASTM A 240 Gr. 304 | Dimensions as per ANSI B 16.5, 150# | [5 empty] | Nos
102002036 | 102002036079 | SS BLIND FLANGES 80 | MECHANICAL | No | Yes |  |  |  | ASTM A 240 Gr. 304 | Dimensions as per ANSI B 16.5, 150# | [5 empty] | Nos
102002036 | 102002036080 | SS BLIND FLANGES 100 | MECHANICAL | No | Yes |  |  |  | ASTM A 240 Gr. 304 | Dimensions as per ANSI B 16.5, 150# | [5 empty] | Nos
102002036 | 102002036081 | SS BLIND FLANGES 150 | MECHANICAL | No | Yes |  |  |  | ASTM A 240 Gr. 304 | Dimensions as per ANSI B 16.5, 150# | [5 empty] | Nos
102002036 | 102002036082 | SS FLANGE GUARD 15 NB | MECHANICAL | No | Yes |  |  |  | SS304 & Rating 150 | [6 empty] | Nos
102002036 | 102002036083 | SS FLANGE GUARD 20 NB | MECHANICAL | No | Yes |  |  |  | SS304 & Rating 150 | [6 empty] | Nos
102002036 | 102002036084 | SS FLANGE GUARD 25 NB | MECHANICAL | No | Yes |  |  |  | SS304 & Rating 150 | [6 empty] | Nos
102002036 | 102002036085 | SS FLANGE GUARD 32 NB | MECHANICAL | No | Yes |  |  |  | SS304 & Rating 150 | [6 empty] | Nos
102002036 | 102002036086 | SS FLANGE GUARD 40 NB | MECHANICAL | No | Yes |  |  |  | SS304 & Rating 150 | [6 empty] | Nos
102002036 | 102002036087 | SS FLANGE GUARD 50 NB | MECHANICAL | No | Yes |  |  |  | SS304 & Rating 150 | [6 empty] | Nos
102002036 | 102002036088 | SS FLANGE GUARD 65 NB | MECHANICAL | No | Yes |  |  |  | SS304 & Rating 150 | [6 empty] | Nos
102002036 | 102002036089 | SS FLANGE GUARD80 NB | MECHANICAL | No | Yes |  |  |  | SS304 & Rating 150 | [6 empty] | Nos
102002036 | 102002036090 | SS FLANGE GUARD 100 NB | MECHANICAL | No | Yes |  |  |  | SS304 & Rating 150 | [6 empty] | Nos
102002036 | 102002036091 | SS FLANGE GUARD 125 NB | MECHANICAL | No | Yes |  |  |  | SS304 & Rating 150 | [6 empty] | Nos
102002036 | 102002036092 | SS FLANGE GUARD 150 NB | MECHANICAL | No | Yes |  |  |  | SS304 & Rating 150 | [6 empty] | Nos
102002036 | 102002036093 | FLANGE GUARD 15 NB | MECHANICAL | No | Yes |  |  |  | PP Flange Guards | SS304 & Rating 150 | [5 empty] | Nos
102002036 | 102002036094 | FLANGE GUARD 20 NB | MECHANICAL | No | Yes |  |  |  | PP Flange Guards | SS304 & Rating 150 | [5 empty] | Nos
102002036 | 102002036095 | FLANGE GUARD 25 NB | MECHANICAL | No | Yes |  |  |  | PP Flange Guards | SS304 & Rating 150 | [5 empty] | Nos
102002036 | 102002036096 | FLANGE GUARD 32 NB | MECHANICAL | No | Yes |  |  |  | PP Flange Guards | SS304 & Rating 150 | [5 empty] | Nos
102002036 | 102002036097 | FLANGE GUARD 40 NB | MECHANICAL | No | Yes |  |  |  | PP Flange Guards | SS304 & Rating 150 | [5 empty] | Nos
102002036 | 102002036098 | FLANGE GUARD 50 NB | MECHANICAL | No | Yes |  |  |  | PP Flange Guards | SS304 & Rating 150 | [5 empty] | Nos
102002036 | 102002036099 | FLANGE GUARD 65 NB | MECHANICAL | No | Yes |  |  |  | PP Flange Guards | SS304 & Rating 150 | [5 empty] | Nos
102002036 | 102002036100 | FLANGE GUARD 80 NB | MECHANICAL | No | Yes |  |  |  | PP Flange Guards | SS304 & Rating 150 | [5 empty] | Nos
102002036 | 102002036101 | FLANGE GUARD 100 NB | MECHANICAL | No | Yes |  |  |  | PP Flange Guards | SS304 & Rating 150 | [5 empty] | Nos
102002036 | 102002036102 | FLANGE GUARD 125 NB | MECHANICAL | No | Yes |  |  |  | PP Flange Guards | SS304 & Rating 150 | [5 empty] | Nos
102002036 | 102002036103 | FLANGE GUARD 150 NB | MECHANICAL | No | Yes |  |  |  | PP Flange Guards | SS304 & Rating 150 | [5 empty] | Nos
102003001 | 102003001014 | Flow Meter 80 MM | MECHANICAL | No | Yes |  |  |  | Power supply :24 VDC voltage: 24V DC | Type: Vortex, connection: Flanged, , Output:4-20 m A DC | IP 68 Ambient temperature: -10 C TO 55 C Working pressure :8 KG/CM2 | Protection: Weatherproof to IP­67 (IS/IEC 60529:2001) | Lens gasket: Buna N |  |  | Nos
102003 | 102003006 | FLOW LIMITER | MECHANICAL | yes | no | [10 empty] | Nos
102003006 | 102003006001 | VOLUME FLOW LIMITER - 100 mm | MECHANICAL | No | Yes |  |  |  | high-quality plastic | DIN 4102 | material classification B2 | Leaf spring made of stainless steel | Polyurethane bellows |  |  | Nos
102005002 | 102005002014 | SINGLE ARCH RUBBER BELLOWS 25 NB | MECHANICAL | No | no | [10 empty] | Nos
102005002 | 102005002015 | SINGLE ARCH RUBBER BELLOWS 32 NB | MECHANICAL | No | no | [10 empty] | Nos
102005002 | 102005002016 | SINGLE ARCH RUBBER BELLOWS 40 NB | MECHANICAL | No | no | [10 empty] | Nos
102005002 | 102005002017 | SINGLE ARCH RUBBER BELLOWS 50 NB | MECHANICAL | No | no | [10 empty] | Nos
102005002 | 102005002018 | SINGLE ARCH RUBBER BELLOWS 65 NB | MECHANICAL | No | no | [10 empty] | Nos
102005002 | 102005002019 | SINGLE ARCH RUBBER BELLOWS 80 NB | MECHANICAL | No | no | [10 empty] | Nos
102005002 | 102005002020 | SINGLE ARCH RUBBER BELLOWS 100 NB | MECHANICAL | No | no | [10 empty] | Nos
102005002 | 102005002021 | SINGLE ARCH RUBBER BELLOWS 125 NB | MECHANICAL | No | no | [10 empty] | Nos
102005002 | 102005002022 | SINGLE ARCH RUBBER BELLOWS 150 NB | MECHANICAL | No | no | [10 empty] | Nos
102005002 | 102005002023 | SINGLE ARCH RUBBER BELLOWS 200 NB | MECHANICAL | No | no | [10 empty] | Nos
102005002 | 102005002024 | SINGLE ARCH RUBBER BELLOWS 250 NB | MECHANICAL | No | no | [10 empty] | Nos
102005002 | 102005002025 | SINGLE ARCH RUBBER BELLOWS 300 NB | MECHANICAL | No | no | [10 empty] | Nos
102005002 | 102005002026 | SINGLE ARCH RUBBER BELLOWS 350 NB | MECHANICAL | No | no | [10 empty] | Nos
102005002 | 102005002027 | SINGLE ARCH RUBBER BELLOWS 400 NB | MECHANICAL | No | no | [10 empty] | Nos
102005002 | 102005002028 | SINGLE ARCH RUBBER BELLOWS 450 NB | MECHANICAL | No | no | [10 empty] | Nos
102009 | 102009048 | XLPE INSULATION 19 mm thickness | MECHANICAL | No | Yes |  |  |  | Class "O" XLPE crosslinked Polyethelene for ducting | [6 empty] | Nos
102009 | 102009049 | XLPE INSULATION 13 mm thickness | MECHANICAL | No | Yes |  |  |  | Class "O" XLPE crosslinked Polyethelene for ducting | [6 empty] | Nos
102009 | 102009050 | XLPE INSULATION 6 mm thickness | MECHANICAL | No | Yes |  |  |  | Class "O" XLPE crosslinked Polyethelene for ducting | [6 empty] | Nos
102009 | 102009051 | NITRILE RUBBER 150 mm dia | MECHANICAL | No | Yes |  |  |  | Class "O" closed cell nitrile rubber insulation with factory laminated AL foil | [6 empty] | Nos
102009 | 102009052 | PIR SUPPORT 15 NB | MECHANICAL | No | Yes |  |  |  | (100Kg/m3) for cold service pipes as per standard. | [6 empty] | Nos
102009 | 102009053 | PIR SUPPORT 20 NB | MECHANICAL | No | Yes |  |  |  | (100Kg/m3) for cold service pipes as per standard. | [6 empty] | Nos
102009 | 102009054 | PIR SUPPORT 25 NB | MECHANICAL | No | Yes |  |  |  | (100Kg/m3) for cold service pipes as per standard. | [6 empty] | Nos
102009 | 102009055 | PIR SUPPORT 32 NB | MECHANICAL | No | Yes |  |  |  | (100Kg/m3) for cold service pipes as per standard. | [6 empty] | Nos
102009 | 102009056 | PIR SUPPORT 40 NB | MECHANICAL | No | Yes |  |  |  | (100Kg/m3) for cold service pipes as per standard. | [6 empty] | Nos
102009 | 102009057 | PIR SUPPORT 50 NB | MECHANICAL | No | Yes |  |  |  | (100Kg/m3) for cold service pipes as per standard. | [6 empty] | Nos
102009 | 102009058 | PIR SUPPORT 65 NB | MECHANICAL | No | Yes |  |  |  | (100Kg/m3) for cold service pipes as per standard. | [6 empty] | Nos
102009 | 102009059 | PIR SUPPORT 80 NB | MECHANICAL | No | Yes |  |  |  | (100Kg/m3) for cold service pipes as per standard. | [6 empty] | Nos
102009 | 102009060 | PIR SUPPORT 100 NB | MECHANICAL | No | Yes |  |  |  | (100Kg/m3) for cold service pipes as per standard. | [6 empty] | Nos
102009 | 102009061 | PIR SUPPORT 125 NB | MECHANICAL | No | Yes |  |  |  | (100Kg/m3) for cold service pipes as per standard. | [6 empty] | Nos
102009 | 102009062 | PIR SUPPORT 150 NB | MECHANICAL | No | Yes |  |  |  | (100Kg/m3) for cold service pipes as per standard. | [6 empty] | Nos
102009 | 102009063 | PIR SUPPORT 200 NB | MECHANICAL | No | Yes |  |  |  | (100Kg/m3) for cold service pipes as per standard. | [6 empty] | Nos
102009 | 102009064 | PIR SUPPORT 250 NB | MECHANICAL | No | Yes |  |  |  | (100Kg/m3) for cold service pipes as per standard. | [6 empty] | Nos
102009 | 102009065 | PIR SUPPORT 300 NB | MECHANICAL | No | Yes |  |  |  | (100Kg/m3) for cold service pipes as per standard. | [6 empty] | Nos
102009 | 102009066 | PIR SUPPORT 350 NB | MECHANICAL | No | Yes |  |  |  | (100Kg/m3) for cold service pipes as per standard. | [6 empty] | Nos
102009 | 102009067 | PIR SUPPORT 400 NB | MECHANICAL | No | Yes |  |  |  | (100Kg/m3) for cold service pipes as per standard. | [6 empty] | Nos
102009 | 102009068 | PIR SUPPORT 450 NB | MECHANICAL | No | Yes |  |  |  | (100Kg/m3) for cold service pipes as per standard. | [6 empty] | Nos
102009 | 102009069 | PIR SUPPORT 500 NB | MECHANICAL | No | Yes |  |  |  | (100Kg/m3) for cold service pipes as per standard. | [6 empty] | Nos
102009 | 102009070 | PIR SUPPORT 600 NB | MECHANICAL | No | Yes |  |  |  | (100Kg/m3) for cold service pipes as per standard. | [6 empty] | Nos
102010 | 102010003 | ANALOGUE DEVICES | MECHANICAL | No | Yes |  |  |  | 1 number Analogue temperature measurement | 1 number Analogue pressure measurement device. | [5 empty] | Nos
102 | 102011 | PRESSURE TRANSMITTER | MECHANICAL | yes | no | [10 empty] | Nos
102011 | 102011001 | DIFFERENTIAL PRESSURE TRANSMITTER | MECHANICAL | No | Yes |  |  |  | Pressure Range : 0-100, 0- 300/500/1000 pa | Accuracy : +/- 1% at full scale Accuracy: +/- 2 % Better | Housing-Polycorbonate, Cover - Polycarbobate +ABS, Diaphram -silicon | IP 54 |  |  |  | Nos
102013 | 102013019 | GASKET 150NB | MECHANICAL | No | no | [10 empty] | Nos
102013 | 102013020 | RING GASKET 32NB | MECHANICAL | No | Yes |  |  |  | minimum 3.0 mm suitable for ASA 150#, ANSI B 16.5 RF flanges. | [6 empty] | Nos
102013 | 102013021 | RING GASKET 65NB | MECHANICAL | No | Yes |  |  |  | minimum 3.0 mm suitable for ASA 150#, ANSI B 16.5 RF flanges. | [6 empty] | Nos
102013 | 102013022 | RING GASKET 125NB | MECHANICAL | No | Yes |  |  |  | minimum 3.0 mm suitable for ASA 150#, ANSI B 16.5 RF flanges. | [6 empty] | Nos
102013 | 102013023 | RING GASKET 150NB | MECHANICAL | No | Yes |  |  |  | minimum 3.0 mm suitable for ASA 150#, ANSI B 16.5 RF flanges. | [6 empty] | Nos
102013 | 102013024 | RING GASKET 300 | MECHANICAL | No | Yes |  |  |  | 3mm thk, suitable for insertion | [6 empty] | Nos
102013 | 102013025 | RING GASKET 350 | MECHANICAL | No | Yes |  |  |  | 3mm thk, suitable for insertion | [6 empty] | Nos
102013 | 102013026 | RING GASKET 400 | MECHANICAL | No | Yes |  |  |  | 3mm thk, suitable for insertion | [6 empty] | Nos
102013 | 102013027 | RING GASKET 450 | MECHANICAL | No | Yes |  |  |  | 3mm thk, suitable for insertion | [6 empty] | Nos
102013 | 102013028 | RING GASKET 500 | MECHANICAL | No | Yes |  |  |  | 3mm thk, suitable for insertion | [6 empty] | Nos
102013 | 102013029 | RING GASKET 550 | MECHANICAL | No | Yes |  |  |  | 3mm thk, suitable for insertion | [6 empty] | Nos
102013 | 102013030 | RING GASKET 600 | MECHANICAL | No | Yes |  |  |  | 3mm thk, suitable for insertion | [6 empty] | Nos
102013 | 102013031 | RING GASKET 700 | MECHANICAL | No | Yes |  |  |  | 3mm thk, suitable for insertion | [6 empty] | Nos
102014 | 102014010 | SS NIPLE 20NB | MECHANICAL | No | Yes |  |  |  | SS 304 Nipples, material to ASTM A 312 TP 304 | [6 empty] | Nos
102014 | 102014011 | CS NIPPLE 20 | MECHANICAL | No | Yes |  |  |  | CS Nipple. IS-1239 | [6 empty] | Nos
102015 | 102015016 | BOLT & NUT M12x40 | MECHANICAL | No | Yes |  |  |  | Dimensions to suit ANSI B 18.2.1 & B 18.2.2 | [6 empty] | Kgs
102015 | 102015017 | BOLT & NUT M12x45 | MECHANICAL | No | Yes |  |  |  | Dimensions to suit ANSI B 18.2.1 & B 18.2.2 | [6 empty] | Kgs
102015 | 102015018 | BOLT & NUT M12x50 | MECHANICAL | No | Yes |  |  |  | Dimensions to suit ANSI B 18.2.1 & B 18.2.2 | [6 empty] | Kgs
102015 | 102015019 | BOLT & NUT M12x55 | MECHANICAL | No | Yes |  |  |  | Dimensions to suit ANSI B 18.2.1 & B 18.2.2 | [6 empty] | Kgs
102015 | 102015020 | BOLT & NUT M12X65 | MECHANICAL | No | Yes |  |  |  | Dimensions to suit ANSI B 18.2.1 & B 18.2.2 | [6 empty] | Kgs
102015 | 102015021 | BOLT & NUT M12X70 | MECHANICAL | No | Yes |  |  |  | Dimensions to suit ANSI B 18.2.1 & B 18.2.2 | [6 empty] | Kgs
102015 | 102015022 | BOLT & NUT M16x65 | MECHANICAL | No | Yes |  |  |  | Dimensions to suit ANSI B 18.2.1 & B 18.2.2 | [6 empty] | Kgs
102015 | 102015023 | BOLT & NUT M16x70 | MECHANICAL | No | Yes |  |  |  | Dimensions to suit ANSI B 18.2.1 & B 18.2.2 | [6 empty] | Kgs
102015 | 102015024 | BOLT & NUT M16x75 | MECHANICAL | No | Yes |  |  |  | Dimensions to suit ANSI B 18.2.1 & B 18.2.2 | [6 empty] | Kgs
102015 | 102015025 | BOLT & NUT M20x70 | MECHANICAL | No | Yes |  |  |  | Dimensions to suit ANSI B 18.2.1 & B 18.2.2 | [6 empty] | Kgs
102015 | 102015026 | BOLT & NUT M20x80 | MECHANICAL | No | Yes |  |  |  | Dimensions to suit ANSI B 18.2.1 & B 18.2.2 | [6 empty] | Kgs
102015 | 102015027 | BOLT & NUT M20x85 | MECHANICAL | No | Yes |  |  |  | Dimensions to suit ANSI B 18.2.1 & B 18.2.2 | [6 empty] | Kgs
102015 | 102015028 | BOLT & NUT M16x125 | MECHANICAL | No | Yes |  |  |  | Dimensions to suit ANSI B 18.2.1 & B 18.2.2 | [6 empty] | Kgs
102015 | 102015029 | BOLT & NUT M16x130 | MECHANICAL | No | Yes |  |  |  | Dimensions to suit ANSI B 18.2.1 & B 18.2.2 | [6 empty] | Kgs
102015 | 102015030 | BOLT & NUT M20x140 | MECHANICAL | No | Yes |  |  |  | Dimensions to suit ANSI B 18.2.1 & B 18.2.2 | [6 empty] | Kgs
102015 | 102015031 | BOLT & NUT M20x155 | MECHANICAL | No | Yes |  |  |  | Dimensions to suit ANSI B 18.2.1 & B 18.2.2 | [6 empty] | Kgs
102015 | 102015032 | BOLT & NUT M20x120 | MECHANICAL | No | Yes |  |  |  | Dimensions to suit IS 1364 | Material shall be IS 1367 Cl. 4.6 / 4.0 duly galvanised. | [5 empty] | Kgs
102015 | 102015033 | BOLT & NUT M22x95 | MECHANICAL | No | Yes |  |  |  | Dimensions to suit IS 1364 | Material shall be IS 1367 Cl. 4.6 / 4.0 duly galvanised. | [5 empty] | Kgs
102015 | 102015034 | BOLT & NUT M22x108 | MECHANICAL | No | Yes |  |  |  | Dimensions to suit IS 1364 | Material shall be IS 1367 Cl. 4.6 / 4.0 duly galvanised. | [5 empty] | Kgs
102015 | 102015035 | BOLT & NUT M22X140 | MECHANICAL | No | Yes |  |  |  | Dimensions to suit IS 1364 | Material shall be IS 1367 Cl. 4.6 / 4.0 duly galvanised. | [5 empty] | Kgs
102015 | 102015036 | BOLT & NUT M22X165 | MECHANICAL | No | Yes |  |  |  | Dimensions to suit IS 1364 | Material shall be IS 1367 Cl. 4.6 / 4.0 duly galvanised. | [5 empty] | Kgs
102015 | 102015037 | BOLT & NUT M22X180 | MECHANICAL | No | Yes |  |  |  | Dimensions to suit IS 1364 | Material shall be IS 1367 Cl. 4.6 / 4.0 duly galvanised. | [5 empty] | Kgs
102015 | 102015038 | BOLT & NUT M25X110 | MECHANICAL | No | Yes |  |  |  | Dimensions to suit IS 1364 | Material shall be IS 1367 Cl. 4.6 / 4.0 duly galvanised. | [5 empty] | Kgs
102015 | 102015039 | BOLT & NUT M25X120 | MECHANICAL | No | Yes |  |  |  | Dimensions to suit IS 1364 | Material shall be IS 1367 Cl. 4.6 / 4.0 duly galvanised. | [5 empty] | Kgs
102015 | 102015040 | BOLT & NUT M25X190 | MECHANICAL | No | Yes |  |  |  | Dimensions to suit IS 1364 | Material shall be IS 1367 Cl. 4.6 / 4.0 duly galvanised. | [5 empty] | Kgs
102015 | 102015041 | BOLT & NUT M25X220 | MECHANICAL | No | Yes |  |  |  | Dimensions to suit IS 1364 | Material shall be IS 1367 Cl. 4.6 / 4.0 duly galvanised. | [5 empty] | Kgs
102015 | 102015042 | BOLT & NUT M28X120 | MECHANICAL | No | Yes |  |  |  | Dimensions to suit IS 1364 | Material shall be IS 1367 Cl. 4.6 / 4.0 duly galvanised. | [5 empty] | Kgs
102015 | 102015043 | BOLT & NUT M30X145 | MECHANICAL | No | Yes |  |  |  | Dimensions to suit IS 1364 | Material shall be IS 1367 Cl. 4.6 / 4.0 duly galvanised. | [5 empty] | Kgs
102015 | 102015044 | BOLT & NUT M34X228 | MECHANICAL | No | Yes |  |  |  | Dimensions to suit IS 1364 | Material shall be IS 1367 Cl. 4.6 / 4.0 duly galvanised. | [5 empty] | Kgs
102015 | 102015045 | BOLT & NUT M28X230 | MECHANICAL | No | Yes |  |  |  | Dimensions to suit IS 1364 | Material shall be IS 1367 Cl. 4.6 / 4.0 duly galvanised. | [5 empty] | Kgs
102015 | 102015046 | BOLT & NUT M28X250 | MECHANICAL | No | Yes |  |  |  | Dimensions to suit IS 1364 | Material shall be IS 1367 Cl. 4.6 / 4.0 duly galvanised. | [5 empty] | Kgs
102015 | 102015047 | BOLT & NUT M30X290 | MECHANICAL | No | Yes |  |  |  | Dimensions to suit IS 1364 | Material shall be IS 1367 Cl. 4.6 / 4.0 duly galvanised. | [5 empty] | Kgs
102016 | 102016041 | ECCEMTRIC REDUCER 25.4x12.70 | MECHANICAL | No | Yes |  |  |  | SS 316L Eccentric Reducer | [6 empty] | Nos
102016 | 102016042 | ECCEMTRIC REDUCER .25.4x19.05 | MECHANICAL | No | Yes |  |  |  | SS 316L Eccentric Reducer | [6 empty] | Nos
102016 | 102016043 | ECCEMTRIC REDUCER 38.1x12.70 | MECHANICAL | No | Yes |  |  |  | SS 316L Eccentric Reducer | [6 empty] | Nos
102016 | 102016044 | ECCEMTRIC REDUCER 38.1x19.05 | MECHANICAL | No | Yes |  |  |  | SS 316L Eccentric Reducer | [6 empty] | Nos
102016 | 102016045 | ECCEMTRIC REDUCER 38.1x25.40 | MECHANICAL | No | Yes |  |  |  | SS 316L Eccentric Reducer | [6 empty] | Nos
102016 | 102016046 | ECCEMTRIC REDUCER 50.8x12.70 | MECHANICAL | No | Yes |  |  |  | SS 316L Eccentric Reducer | [6 empty] | Nos
102016 | 102016047 | ECCEMTRIC REDUCER 50.8x19.05 | MECHANICAL | No | Yes |  |  |  | SS 316L Eccentric Reducer | [6 empty] | Nos
102016 | 102016048 | ECCEMTRIC REDUCER 50.8x25.40 | MECHANICAL | No | Yes |  |  |  | SS 316L Eccentric Reducer | [6 empty] | Nos
102016 | 102016049 | ECCEMTRIC REDUCER 50.8x38.10 | MECHANICAL | No | Yes |  |  |  | SS 316L Eccentric Reducer | [6 empty] | Nos
102016 | 102016050 | ECCEMTRIC REDUCER 63.5x50.00 | MECHANICAL | No | Yes |  |  |  | SS 316L Eccentric Reducer | [6 empty] | Nos
102016 | 102016051 | ECCEMTRIC REDUCER 76.2x38.10 | MECHANICAL | No | Yes |  |  |  | SS 316L Eccentric Reducer | [6 empty] | Nos
102016 | 102016052 | ECCEMTRIC REDUCER 76.2x50.80 | MECHANICAL | No | Yes |  |  |  | SS 316L Eccentric Reducer | [6 empty] | Nos
102016 | 102016053 | ECCEMTRIC REDUCER 76.2 x 63.1 | MECHANICAL | No | Yes |  |  |  | SS 316L Eccentric Reducer | [6 empty] | Nos
102016 | 102016054 | ECCEMTRIC REDUCER 101.6X38.1 | MECHANICAL | No | Yes |  |  |  | SS 316L Eccentric Reducer | [6 empty] | Nos
102016 | 102016055 | ECCEMTRIC REDUCER 101.6x50.8 | MECHANICAL | No | Yes |  |  |  | SS 316L Eccentric Reducer | [6 empty] | Nos
102016 | 102016056 | ECCEMTRIC REDUCER 101.6x76.2 | MECHANICAL | No | Yes |  |  |  | SS 316L Eccentric Reducer | [6 empty] | Nos
102016 | 102016057 | ECCEMTRIC REDUCER 152 x 101.6 | MECHANICAL | No | Yes |  |  |  | SS 316L Eccentric Reducer | [6 empty] | Nos
102016 | 102016058 | T JOINT 65NB | MECHANICAL | No | No | [10 empty] | Nos
102016 | 102016059 | T JOINT 75NB | MECHANICAL | No | No | [10 empty] | Nos
102016 | 102016060 | T JOINT 150NB | MECHANICAL | No | No | [10 empty] | Nos
102016 | 102016061 | UNEQUAL TEES 20X15 | MECHANICAL | No | Yes |  |  |  | SS 316L | ASTM A 270 TP 316L ERW | [5 empty] | Nos
102016 | 102016062 | UNEQUAL T JOINT 25.4x12.70 | MECHANICAL | No | Yes |  |  |  | SS 316L | ASTM A 270 TP 316L ERW | [5 empty] | Nos
102016 | 102016063 | UNEQUAL TEES 25X15 | MECHANICAL | No | Yes |  |  |  | SS 316L | ASTM A 270 TP 316L ERW | [5 empty] | Nos
102016 | 102016064 | UNEQUAL TEES 25X20 | MECHANICAL | No | Yes |  |  |  | SS 316L | ASTM A 270 TP 316L ERW | [5 empty] | Nos
102016 | 102016065 | UNEQUAL TEES 40X15 | MECHANICAL | No | Yes |  |  |  | SS 316L | ASTM A 270 TP 316L ERW | [5 empty] | Nos
102016 | 102016066 | UNEQUAL TEES 40X20 | MECHANICAL | No | Yes |  |  |  | SS 316L | ASTM A 270 TP 316L ERW | [5 empty] | Nos
102016 | 102016067 | UNEQUAL TEES 40X25 | MECHANICAL | No | Yes |  |  |  | SS 316L | ASTM A 270 TP 316L ERW | [5 empty] | Nos
102016 | 102016068 | UNEQUAL TEES 50x15 | MECHANICAL | No | Yes |  |  |  | SS 316L | ASTM A 270 TP 316L ERW | [5 empty] | Nos
102016 | 102016069 | UNEQUAL TEES 50x20 | MECHANICAL | No | Yes |  |  |  | SS 316L | ASTM A 270 TP 316L ERW | [5 empty] | Nos
102016 | 102016070 | UNEQUAL TEES 50x25 | MECHANICAL | No | Yes |  |  |  | SS 316L | ASTM A 270 TP 316L ERW | [5 empty] | Nos
102016 | 102016071 | UNEQUAL TEES 50x40 | MECHANICAL | No | Yes |  |  |  | SS 316L | ASTM A 270 TP 316L ERW | [5 empty] | Nos
102016 | 102016072 | UNEQUAL T JOINT 63.5x12.70 | MECHANICAL | No | Yes |  |  |  | SS 316L | ASTM A 270 TP 316L ERW | [5 empty] | Nos
102016 | 102016073 | UNEQUAL T JOINT 63.5x19.05 | MECHANICAL | No | Yes |  |  |  | SS 316L | ASTM A 270 TP 316L ERW | [5 empty] | Nos
102016 | 102016074 | UNEQUAL TEES 65x25 | MECHANICAL | No | Yes |  |  |  | SS 316L | ASTM A 270 TP 316L ERW | [5 empty] | Nos
102016 | 102016075 | UNEQUAL TEES 65x40 | MECHANICAL | No | Yes |  |  |  | SS 316L | ASTM A 270 TP 316L ERW | [5 empty] | Nos
102016 | 102016076 | UNEQUAL TEES 65x50 | MECHANICAL | No | Yes |  |  |  | SS 316L | ASTM A 270 TP 316L ERW | [5 empty] | Nos
102016 | 102016077 | UNEQUAL T JOINT 76.2x08.00 | MECHANICAL | No | Yes |  |  |  | SS 316L | ASTM A 270 TP 316L ERW | [5 empty] | Nos
102016 | 102016078 | UNEQUAL T JOINT 76.2x12.70 | MECHANICAL | No | Yes |  |  |  | SS 316L | ASTM A 270 TP 316L ERW | [5 empty] | Nos
102016 | 102016079 | UNEQUAL TEES 80x25 | MECHANICAL | No | Yes |  |  |  | SS 316L | ASTM A 270 TP 316L ERW | [5 empty] | Nos
102016 | 102016080 | UNEQUAL TEES 80x40 | MECHANICAL | No | Yes |  |  |  | SS 316L | ASTM A 270 TP 316L ERW | [5 empty] | Nos
102016 | 102016081 | UNEQUAL TEES 80x50 | MECHANICAL | No | Yes |  |  |  | SS 316L | ASTM A 270 TP 316L ERW | [5 empty] | Nos
102016 | 102016082 | UNEQUAL T JOINT 101.0x12.0 | MECHANICAL | No | Yes |  |  |  | SS 316L | ASTM A 270 TP 316L ERW | [5 empty] | Nos
102016 | 102016083 | UNEQUAL TEES 100x25 | MECHANICAL | No | Yes |  |  |  | SS 316L | ASTM A 270 TP 316L ERW | [5 empty] | Nos
102016 | 102016084 | UNEQUAL TEES 100x40 | MECHANICAL | No | Yes |  |  |  | SS 316L | ASTM A 270 TP 316L ERW | [5 empty] | Nos
102016 | 102016085 | UNEQUAL TEES 100x80 | MECHANICAL | No | Yes |  |  |  | SS 316L | ASTM A 270 TP 316L ERW | [5 empty] | Nos
102016 | 102016086 | TC Ferrule 15 | MECHANICAL | No | Yes |  |  |  | SS 316L | [6 empty] | Pkt
102016 | 102016087 | TC Ferrule 20 | MECHANICAL | No | Yes |  |  |  | SS 316L | [6 empty] | Pkt
102016 | 102016088 | TC Ferrule 25 | MECHANICAL | No | Yes |  |  |  | SS 316L | [6 empty] | Pkt
102016 | 102016089 | TC Ferrule 40 | MECHANICAL | No | Yes |  |  |  | SS 316L | [6 empty] | Pkt
102016 | 102016090 | TC Ferrule 50 | MECHANICAL | No | Yes |  |  |  | SS 316L | [6 empty] | Pkt
102016 | 102016091 | TC Ferrule 65 | MECHANICAL | No | Yes |  |  |  | SS 316L | [6 empty] | Pkt
102016 | 102016092 | TC Ferrule 75 | MECHANICAL | No | Yes |  |  |  | SS 316L | [6 empty] | Pkt
102016 | 102016093 | TC Ferrule 100 | MECHANICAL | No | Yes |  |  |  | SS 316L | [6 empty] | Pkt
102016 | 102016094 | TC Ferrule 150 | MECHANICAL | No | Yes |  |  |  | SS 316L | [6 empty] | Pkt
102016 | 102016095 | TC BLIND FERRULE 15 | MECHANICAL | No | Yes |  |  |  | SS 316L | [6 empty] | Pkt
102016 | 102016096 | TC BLIND FERRULE 20 | MECHANICAL | No | Yes |  |  |  | SS 316L | [6 empty] | Pkt
102016 | 102016097 | TC BLIND FERRULE 25 | MECHANICAL | No | Yes |  |  |  | SS 316L | [6 empty] | Pkt
102016 | 102016098 | TC BLIND FERRULE 40 | MECHANICAL | No | Yes |  |  |  | SS 316L | [6 empty] | Pkt
102016 | 102016099 | TC BLINDFERRULE 50 | MECHANICAL | No | Yes |  |  |  | SS 316L | [6 empty] | Pkt
102016 | 102016100 | TC BLIND FERRULE 65 | MECHANICAL | No | Yes |  |  |  | SS 316L | [6 empty] | Pkt
102016 | 102016101 | TC BLIND FERRULE 75 | MECHANICAL | No | Yes |  |  |  | SS 316L | [6 empty] | Pkt
102016 | 102016102 | TC BLIND FERRULE 100 | MECHANICAL | No | Yes |  |  |  | SS 316L | [6 empty] | Pkt
102016 | 102016103 | TC BLIND FERRULE 150 | MECHANICAL | No | Yes |  |  |  | SS 316L | [6 empty] | Pkt
102016 | 102016104 | CONCENTRIC REDUCER 19.05x12.70 | MECHANICAL | No | No | [10 empty] | Nos
102016 | 102016105 | CONCENTRIC REDUCER 25.4x12.70 | MECHANICAL | No | No | [10 empty] | Nos
102016 | 102016106 | CONCENTRIC REDUCER 25.4x19.05 | MECHANICAL | No | No | [10 empty] | Nos
102016 | 102016107 | CONCENTRIC REDUCER 38.1x12.70 | MECHANICAL | No | No | [10 empty] | Nos
102016 | 102016108 | CONCENTRIC REDUCER 38.1x19.05 | MECHANICAL | No | No | [10 empty] | Nos
102016 | 102016109 | CONCENTRIC REDUCER 38.1x25.40 | MECHANICAL | No | No | [10 empty] | Nos
102016 | 102016110 | CONCENTRIC REDUCER 50.8x12.70 | MECHANICAL | No | No | [10 empty] | Nos
102016 | 102016111 | CONCENTRIC REDUCER 50.8x19.05 | MECHANICAL | No | No | [10 empty] | Nos
102016 | 102016112 | CONCENTRIC REDUCER 50.8x25.40 | MECHANICAL | No | No | [10 empty] | Nos
102016 | 102016113 | CONCENTRIC REDUCER 50.8x38.10 | MECHANICAL | No | No | [10 empty] | Nos
102016 | 102016114 | CONCENTRIC REDUCER 63.5 x 25.4 | MECHANICAL | No | No | [10 empty] | Nos
102016 | 102016115 | CONCENTRIC REDUCER 63.5x38.10 | MECHANICAL | No | No | [10 empty] | Nos
102016 | 102016116 | CONCENTRIC REDUCER 63.5x50.8 | MECHANICAL | No | No | [10 empty] | Nos
102016 | 102016117 | CONCENTRIC REDUCER 76.2x25.4 | MECHANICAL | No | No | [10 empty] | Nos
102016 | 102016118 | CONCENTRIC REDUCER 76.2x50.80 | MECHANICAL | No | No | [10 empty] | Nos
102016 | 102016119 | CONCENTRIC REDUCER 101.6X38.1 | MECHANICAL | No | No | [10 empty] | Nos
102016 | 102016120 | CONCENTRIC REDUCER 101.6x50.8 | MECHANICAL | No | No | [10 empty] | Nos
102016 | 102016121 | EQUAL TEES 125 NB | MECHANICAL | No | Yes |  |  |  | ASTM A 234 Gr.WPB. | Dimensions as per ANSI B 16.9, seamless, sch.20 | [5 empty] | Nos
102016 | 102016122 | EQUAL TEES 300 NB | MECHANICAL | No | Yes |  |  |  | ASTM A 234 Gr.WPB. | Dimensions as per ANSI B 16.9, seamless, sch.20 | [5 empty] | Nos
102016 | 102016123 | EQUAL TEES 350 NB | MECHANICAL | No | Yes |  |  |  | ASTM A 234 Gr.WPB. | Dimensions as per ANSI B 16.9, seamless, sch.20 | [5 empty] | Nos
102016 | 102016124 | EQUAL TEES 400 NB | MECHANICAL | No | Yes |  |  |  | ASTM A 234 Gr.WPB. | Dimensions as per ANSI B 16.9, seamless, sch.20 | [5 empty] | Nos
102016 | 102016125 | EQUAL TEES 450 NB | MECHANICAL | No | Yes |  |  |  | ASTM A 234 Gr.WPB. | Dimensions as per ANSI B 16.9, seamless, sch.20 | [5 empty] | Nos
102016 | 102016126 | EQUAL TEES 500 NB | MECHANICAL | No | Yes |  |  |  | ASTM A 234 Gr.WPB. | Dimensions as per ANSI B 16.9, seamless, sch.20 | [5 empty] | Nos
102016 | 102016127 | EQUAL TEES 550 NB | MECHANICAL | No | Yes |  |  |  | ASTM A 234 Gr.WPB. | Dimensions as per ANSI B 16.9, seamless, sch.20 | [5 empty] | Nos
102016 | 102016128 | EQUAL TEES 600 NB | MECHANICAL | No | Yes |  |  |  | ASTM A 234 Gr.WPB. | Dimensions as per ANSI B 16.9, seamless, sch.20 | [5 empty] | Nos
102016 | 102016129 | UNEQUAL TEES 32x15 | MECHANICAL | No | Yes |  |  |  | Dimensions as per ANSI B 16.9, seamless, sch.40 | [6 empty] | Nos
102016 | 102016130 | UNEQUAL TEES32x20 | MECHANICAL | No | Yes |  |  |  | Dimensions as per ANSI B 16.9, seamless, sch.40 | [6 empty] | Nos
102016 | 102016131 | UNEQUAL TEES 32x25 | MECHANICAL | No | Yes |  |  |  | Dimensions as per ANSI B 16.9, seamless, sch.40 | [6 empty] | Nos
102016 | 102016132 | UNEQUAL TEES40x32 | MECHANICAL | No | Yes |  |  |  | Dimensions as per ANSI B 16.9, seamless, sch.40 | [6 empty] | Nos
102016 | 102016133 | UNEQUAL TEES 50x32 | MECHANICAL | No | Yes |  |  |  | Dimensions as per ANSI B 16.9, seamless, sch.40 | [6 empty] | Nos
102016 | 102016134 | UNEQUAL TEES 65x32 | MECHANICAL | No | Yes |  |  |  | Dimensions as per ANSI B 16.9, seamless, sch.40 | [6 empty] | Nos
102016 | 102016135 | UNEQUAL TEES 80x32 | MECHANICAL | No | Yes |  |  |  | Dimensions as per ANSI B 16.9, seamless, sch.40 | [6 empty] | Nos
102016 | 102016136 | UNEQUAL TEES 80x65 | MECHANICAL | No | Yes |  |  |  | Dimensions as per ANSI B 16.9, seamless, sch.40 | [6 empty] | Nos
102016 | 102016137 | UNEQUAL TEES 100x32 | MECHANICAL | No | Yes |  |  |  | Dimensions as per ANSI B 16.9, seamless, sch.40 | [6 empty] | Nos
102016 | 102016138 | UNEQUAL TEES 100x40 | MECHANICAL | No | Yes |  |  |  | Dimensions as per ANSI B 16.9, seamless, sch.40 | [6 empty] | Nos
102016 | 102016139 | UNEQUAL TEES 100x50 | MECHANICAL | No | Yes |  |  |  | Dimensions as per ANSI B 16.9, seamless, sch.40 | [6 empty] | Nos
102016 | 102016140 | UNEQUAL TEES 100x65 | MECHANICAL | No | Yes |  |  |  | Dimensions as per ANSI B 16.9, seamless, sch.40 | [6 empty] | Nos
102016 | 102016141 | UNEQUAL TEES 150x25 | MECHANICAL | No | Yes |  |  |  | Dimensions as per ANSI B 16.9, seamless, sch.40 | [6 empty] | Nos
102016 | 102016142 | UNEQUAL TEES 150x40 | MECHANICAL | No | Yes |  |  |  | Dimensions as per ANSI B 16.9, seamless, sch.40 | [6 empty] | Nos
102016 | 102016143 | UNEQUAL TEES 150x50 | MECHANICAL | No | Yes |  |  |  | Dimensions as per ANSI B 16.9, seamless, sch.40 | [6 empty] | Nos
102016 | 102016144 | UNEQUAL TEES 150x65 | MECHANICAL | No | Yes |  |  |  | Dimensions as per ANSI B 16.9, seamless, sch.40 | [6 empty] | Nos
102016 | 102016145 | UNEQUAL TEES 150x80 | MECHANICAL | No | Yes |  |  |  | Dimensions as per ANSI B 16.9, seamless, sch.40 | [6 empty] | Nos
102016 | 102016146 | UNEQUAL TEES 150x100 | MECHANICAL | No | Yes |  |  |  | Dimensions as per ANSI B 16.9, seamless, sch.40 | [6 empty] | Nos
102016 | 102016147 | UNEQUAL TEES 200X50 | MECHANICAL | No | Yes |  |  |  | Dimensions as per ANSI B 16.9, seamless, sch.40 | [6 empty] | Nos
102016 | 102016148 | UNEQUAL TEES 200X80 | MECHANICAL | No | Yes |  |  |  | Dimensions as per ANSI B 16.9, seamless, sch.40 | [6 empty] | Nos
102016 | 102016149 | UNEQUAL TEES 200X100 | MECHANICAL | No | Yes |  |  |  | Dimensions as per ANSI B 16.9, seamless, sch.40 | [6 empty] | Nos
102016 | 102016150 | UNEQUAL TEES 200 x 125 | MECHANICAL | No | Yes |  |  |  | Dimensions as per ANSI B 16.9, seamless, sch.40 | [6 empty] | Nos
102016 | 102016151 | UNEQUAL TEES 200 x 150 | MECHANICAL | No | Yes |  |  |  | Dimensions as per ANSI B 16.9, seamless, sch.40 | [6 empty] | Nos
102016 | 102016152 | UNEQUAL TEES 250 x 100 | MECHANICAL | No | Yes |  |  |  | Dimensions as per ANSI B 16.9, seamless, sch.40 | [6 empty] | Nos
102016 | 102016153 | UNEQUAL TEES 250 x 150 | MECHANICAL | No | Yes |  |  |  | Dimensions as per ANSI B 16.9, seamless, sch.40 | [6 empty] | Nos
102016 | 102016154 | UNEQUAL TEES 250 x 200 | MECHANICAL | No | Yes |  |  |  | Dimensions as per ANSI B 16.9, seamless, sch.40 | [6 empty] | Nos
102016 | 102016155 | UNEQUAL TEES 300X150 | MECHANICAL | No | Yes |  |  |  | Dimensions as per ANSI B 16.9, seamless, sch.40 | [6 empty] | Nos
102016 | 102016156 | UNEQUAL TEES 300x200 | MECHANICAL | No | Yes |  |  |  | Dimensions as per ANSI B 16.9, seamless, sch.40 | [6 empty] | Nos
102016 | 102016157 | UNEQUAL TEES 350x80 | MECHANICAL | No | Yes |  |  |  | Dimensions as per ANSI B 16.9, seamless, sch.40 | [6 empty] | Nos
102016 | 102016158 | UNEQUAL TEES 350x150 | MECHANICAL | No | Yes |  |  |  | Dimensions as per ANSI B 16.9, seamless, sch.40 | [6 empty] | Nos
102016 | 102016159 | UNEQUAL TEES 350x200 | MECHANICAL | No | Yes |  |  |  | Dimensions as per ANSI B 16.9, seamless, sch.40 | [6 empty] | Nos
102016 | 102016160 | UNEQUAL TEES 350x250 | MECHANICAL | No | Yes |  |  |  | Dimensions as per ANSI B 16.9, seamless, sch.40 | [6 empty] | Nos
102016 | 102016161 | UNEQUAL TEES 350x300 | MECHANICAL | No | Yes |  |  |  | Dimensions as per ANSI B 16.9, seamless, sch.40 | [6 empty] | Nos
102016 | 102016162 | UNEQUAL TEES 400x250 | MECHANICAL | No | Yes |  |  |  | Dimensions as per ANSI B 16.9, seamless, sch.40 | [6 empty] | Nos
102016 | 102016163 | UNEQUAL TEES 400x300 | MECHANICAL | No | Yes |  |  |  | Dimensions as per ANSI B 16.9, seamless, sch.40 | [6 empty] | Nos
102016 | 102016164 | UNEQUAL TEES 400x350 | MECHANICAL | No | Yes |  |  |  | Dimensions as per ANSI B 16.9, seamless, sch.40 | [6 empty] | Nos
102018 | 102018006 | SS Crocodile clamps with insulated handles (2 nos.) | MECHANICAL | No | Yes |  |  |  | with 5.0 Mtr copper flexible cable of 1C x 16 Sqmm | [6 empty] | Nos
103001001 | 103001001025 | RCC PIPE 400mm | CIVIL | No | No | [10 empty] | Nos
103001001 | 103001001026 | RCC PIPE 300mm | CIVIL | No | No | [10 empty] | Nos
103002004 | 103002004035 | ANCHOR M10 X 90 mm Long | CIVIL | No | No | [10 empty] | Nos
103002004 | 103002004036 | ANCHOR M10 X 110 mm Long | CIVIL | No | No | [10 empty] | Nos
103002004 | 103002004037 | ANCHOR M12 X 115 mm Long | CIVIL | No | No | [10 empty] | Nos
103002004 | 103002004038 | ANCHOR M12 X 145 mm Long | CIVIL | No | No | [10 empty] | Nos
103002004 | 103002004039 | ANCHOR M16 X 140 mm Long | CIVIL | No | No | [10 empty] | Nos
103002004 | 103002004040 | ANCHOR M16 X 170 mm Long | CIVIL | No | No | [10 empty] | Nos
103002004 | 103002004041 | ANCHOR M20 X 170 mm Long | CIVIL | No | No | [10 empty] | Nos
103002004 | 103002004042 | ANCHOR M20 X 200 mm Long | CIVIL | No | No | [10 empty] | Nos
103002004 | 103002004043 | Anchor Fastener16 x 120 | CIVIL | No | No | [10 empty] | Nos
103002004 | 103002004044 | Anchor Fastener 12 x 100 | CIVIL | No | No | [10 empty] | Nos
103002004 | 103002004045 | Anchor Fastener 10 x 75 | CIVIL | No | No | [10 empty] | Nos
103002004 | 103002004046 | Anchor Fastener 8 x 75mm | CIVIL | No | No | [10 empty] | Nos
103002004 | 103002004047 | ANCHOR M8 X 90 mm Long | CIVIL | No | No | [10 empty] | Nos
103002004 | 103002004048 | ANCHOR M8 X 110 mm Long | CIVIL | No | No | [10 empty] | Nos
103002004 | 103002004049 | ANCHOR M12 X 110 mm Long | CIVIL | No | No | [10 empty] | Nos
103002004 | 103002004050 | ANCHOR M16 X 125 mm Long | CIVIL | No | No | [10 empty] | Nos
103002004 | 103002004051 | ANCHOR M24 X 210 mm Long | CIVIL | No | No | [10 empty] | Nos
103009 | 103009005 | NOC CEIG APPROVAL | CIVIL | No | No | [10 empty] | Nos
103010 | 103010015 | EXCAVATION HARD SOIL | CIVIL | No | No | [10 empty] | Nos
103010 | 103010016 | EXCAVATION RCC ROAD | CIVIL | No | No | [10 empty] | Nos
103 | 103015 | LIASIONING | CIVIL | yes | No | [10 empty] | Nos
103015 | 103015001 | Liasioning Charges . | CIVIL | No | No | [10 empty] | Nos
103016 | 103016043 | DOOR 1000mmx2200mm | CIVIL | No | Yes |  |  |  | Shutter sheet thk shall be 0.8 mm and frame thk shall be 1.2 mm. | Shutter thk-46 mm with cold rolled powder coated GI Sheet on both sides with insulation of Rockwool with density 96 kg/m3 | Stainless steel hinges- 4 Nos & Dorma TS-68 Door closure for single leaf, TS-71 with hold-open for double leaf door |  |  |  |  | Nos
103016 | 103016044 | DOOR 1200mmx2200mm | CIVIL | No | Yes |  |  |  | Shutter sheet thk shall be 0.8 mm and frame thk shall be 1.2 mm. | Shutter thk-46 mm with cold rolled powder coated GI Sheet on both sides with insulation of Rockwool with density 96 kg/m3 | Stainless steel hinges- 4 Nos & Dorma TS-68 Door closure for single leaf, TS-71 with hold-open for double leaf door |  |  |  |  | Nos
103016 | 103016045 | DOOR 1500mmx2200mm | CIVIL | No | Yes |  |  |  | Shutter sheet thk shall be 0.8 mm and frame thk shall be 1.2 mm. | Shutter thk-46 mm with cold rolled powder coated GI Sheet on both sides with insulation of Rockwool with density 96 kg/m3 | Stainless steel hinges- 4 Nos & Dorma TS-68 Door closure for single leaf, TS-71 with hold-open for double leaf door |  |  |  |  | Nos
103016 | 103016046 | DOOR 1800mmx2200mm | CIVIL | No | Yes |  |  |  | Shutter sheet thk shall be 0.8 mm and frame thk shall be 1.2 mm. | Shutter thk-46 mm with cold rolled powder coated GI Sheet on both sides with insulation of Rockwool with density 96 kg/m3 | Stainless steel hinges- 4 Nos & Dorma TS-68 Door closure for single leaf, TS-71 with hold-open for double leaf door |  |  |  |  | Nos
103016 | 103016047 | DOOR 2000mmx2200mm | CIVIL | No | Yes |  |  |  | Shutter sheet thk shall be 0.8 mm and frame thk shall be 1.2 mm. | Shutter thk-46 mm with cold rolled powder coated GI Sheet on both sides with insulation of Rockwool with density 96 kg/m3 | Stainless steel hinges- 4 Nos & Dorma TS-68 Door closure for single leaf, TS-71 with hold-open for double leaf door |  |  |  |  | Nos
103016 | 103016048 | DOOR 1500mmx1500mm | CIVIL | No | Yes |  |  |  | Shutter sheet thk shall be 0.8 mm and frame thk shall be 1.2 mm. | Shutter thk-46 mm with cold rolled powder coated GI Sheet on both sides with insulation of Rockwool with density 96 kg/m3 | Stainless steel hinges- 4 Nos & Dorma TS-68 Door closure for single leaf, TS-71 with hold-open for double leaf door |  |  |  |  | Nos
103016 | 103016049 | EMERGENCY DOOR 1000mmx2200mm | CIVIL | No | Yes |  |  |  | Emergency door (2 hour fire rating) | Fire rated borosilicate glass 6mm thk (200mm x 300mm) along | [5 empty] | Nos
103016 | 103016050 | EMERGENCY DOOR 1500mm x 2200mm | CIVIL | No | Yes |  |  |  | Emergency door (2 hour fire rating) | Fire rated borosilicate glass 6mm thk (200mm x 300mm) along | [5 empty] | Nos
103016 | 103016051 | MISCALLANEOUS ITEMS | CIVIL | No | Yes |  |  |  | Stickering on cleanroom panels, Doors, Emergency exit Etc | [6 empty] | Nos
103016 | 103016052 | MISCALLANEOUS ITEMS | CIVIL | No | Yes |  |  |  | Instu Puff filling for gap closures of pipe drops, Equip Ducts etc. | [6 empty] | Nos
103016 | 103016053 | MISCALLANEOUS ITEMS | CIVIL | No | Yes |  |  |  | Gap closure between cleanroom panels and external periphery (upto 600mm). | [6 empty] | Nos
103016 | 103016054 | MISCALLANEOUS ITEMS | CIVIL | No | Yes |  |  |  | Covering sheets for star/I columns at walkable ceiling level and including Instu Puff filling. | [6 empty] | Nos
103016 | 103016055 | MISCALLANEOUS ITEMS | CIVIL | No | Yes |  |  |  | Silicon Sealant work above the ceiling for ground floor area | [6 empty] | Nos
103016 | 103016056 | MISCALLANEOUS ITEMS | CIVIL | No | Yes |  |  |  | Making holes for Fire sprinkler/ ELV System/ any other cutouts | [6 empty] | Nos
103018 | 103018012 | CEILING PANEL 0.8 mm cold rolled powder coated GI Sheet on both sides | CIVIL | No | Yes |  |  |  | Rockwool with density 96 kg/m3 and overall thk shall be 50 mm. | Panel should be designed to fit within each other and suspended by threaded tension bar | [5 empty] | Nos
103018 | 103018013 | CEILING PANEL 0.8mm SS sheet on bottom and 0.8 mm PCGI sheet on top | CIVIL | No | Yes |  |  |  | Panel should be designed to fit within each other and suspended by threaded tension bar | [6 empty] | Nos
103019 | 103019018 | Chequerred Plate | CIVIL | No | Yes |  |  |  | Carbon steel - IS 2062 | [6 empty] | Nos
104001 | 104001005 | 63 mm dia instantaneous type male couplings with built-in check valves | SAFETY | No | Yes |  |  |  | SS 304 | as per IS:904-1963. | [5 empty] | Nos
104006 | 104006018 | VOICE ALARM SYSTEM | SAFETY | No | Yes |  |  |  | IP Based Digital Public Address & Voice Alarm system. | [6 empty] | Nos
104006 | 104006019 | MANUAL CALL STATION | SAFETY | No | Yes |  |  |  | Call station shall be pull-out type with locking key reset arrangement. | [6 empty] | Nos
104006 | 104006020 | Active Repeater Panel with Liquid Crystal Display (LCD) with minimum 600 character | SAFETY | No | Yes |  |  |  | Fire Alarm System with Lead acid batteries of 24 V DC and battery charger. | [6 empty] | Nos
104009 | 104009045 | LPS - Air Termination | SAFETY | No | Yes |  |  |  | 8mm | Aluminum Solid Round Conductor | Lightning impulse current of 100kA for 10/350 µs | Electrical resistivity 0.036 µΩm, Tensile strength 120 to 240 MPa | IS/IEC 62305 and IEC 62561-1&2. | CAPE Type: (SRC 8 - AL, Artical no. 400 008) OR Approved Equivalent ABB (FURSE) |  | Nos
104009 | 104009046 | LPS - Air Termination | SAFETY | No | Yes |  |  |  | 2 mtr length of material AlMgSi of diametre ø 16/10 mm | Mechanical Load Test for individual aluminium alloy rods - 120 to 280 N/mm² | Salt Spray Test-No sign of corrosion | as per IEC 62561-1&2 | CAPE Type VAT FBM 200 |  |  | Nos
104009 | 104009047 | LPS - ADHESION GLUE | SAFETY | No | Yes |  |  |  | Adhesion glue for fixing metal roof conductor holder | IS/IEC - 62305 | [5 empty] | Nos
104009 | 104009048 | LPS - STRAIGHT CONDUCTOR | SAFETY | No | Yes |  |  |  | 8mm Aluminium conductor | IS/IEC 62305 | Mechanical and chemical as per IEC 62561 | CAPE Type : CJ 8 ( Article no 401 211) |  |  |  | Nos
104009 | 104009049 | LPS - LIGHTNING COUNTER | SAFETY | No | Yes |  |  |  | LIGHTNING COUNTER - - LCD screen shows the number of lightning strikes | IEC/EN 62561-6. | CAPE Type No: PRO LER ( Article no. 400999 ) |  |  |  |  | Nos
104009 | 104009050 | LPS - CONDUCTOR | SAFETY | No | Yes |  |  |  | 10 mm copper bonded Solid Steel Round Conductor | average coating thickness 120μm for Type-B Earthing | IS/ IEC 62305 and IEC 62561-1&2. | CAPE Type: SRC 10 – CU (Article No. 400 010) |  |  |  | Nos
104009 | 104009051 | LPS - EARTH ROD | SAFETY | No | Yes |  |  |  | Copper bonded Earth rod 3048mm length having the dia of 14.2 mm with copper coating thickness of 254 microns | as per IEC 62561-2 & UL 467. CAPE Type No. CBR 1410 | NABL accredited Lab as per IEC 62561-7 -25 kg, CAPE Type: PROSAN 12 | CAPE Type: MSERC 1417 + CAPE Type: CPES 8 |  |  |  | Nos
104009 | 104009052 | lightning protection spikes of 2000mm | SAFETY | No | Yes |  |  |  | copper tube threaded at both ends, 25mm. dia. | (14 SWG) , 165 mm. dia. (inside) & 76mm. dia. (outside) copper base plate | [5 empty] | Nos
104010 | 104010026 | Fault isolators / Isolator Bases Detector. | SAFETY | No | No | [10 empty] | Nos
104010 | 104010027 | Photoelectric optical smoke detector | SAFETY | No | No | [10 empty] | Nos
104010 | 104010028 | Multicriteria (Photo and heat ) detector | SAFETY | No | No | [10 empty] | Nos
104010 | 104010029 | Heat Detector | SAFETY | No | No | [10 empty] | Nos
104010 | 104010030 | Response indicator with LED display for all detectors | SAFETY | No | No | [10 empty] | Nos
104010 | 104010031 | Manual break glass unit (MCP) | SAFETY | No | No | [10 empty] | Nos
104010 | 104010032 | Electronic Fire alarm strobe cum Hooter | SAFETY | No | Yes |  |  |  | IS/IEC standards | [6 empty] | Nos
104010 | 104010033 | Duct Type Smoke Sensors | SAFETY | No | No | [10 empty] | Nos
104010 | 104010034 | Control module | SAFETY | No | No | [10 empty] | Nos
104010 | 104010035 | Monitor module | SAFETY | No | No | [10 empty] | Nos
104010 | 104010036 | 24 VDC 5 Amps Power supply source | SAFETY | No | Yes |  |  |  | with 30 minutes back up sealed maintenance free battery bank & Charger in MS enclosure. | [6 empty] | Nos
104010 | 104010037 | MULTI -SENSOR DETECTOR | SAFETY | No | Yes |  |  |  | minimum thickness of 1.6mm, LED indication | [6 empty] | Nos
104010 | 104010038 | CONTROL RELAY MODULE | SAFETY | No | Yes |  |  |  | minimum thickness of 1.6mm, LED indication | [6 empty] | Nos
104010 | 104010039 | ISOLATOR MODULE | SAFETY | No | No | [10 empty] | Nos
105001001 | 105001001004 | COUPLING ( HALF ) 15 | PLUMBING | No | Yes | [10 empty] | Nos
105001001 | 105001001005 | COUPLING ( HALF ) 20 | PLUMBING | No | Yes |  |  |  | Carbon steel couplings, | 3000# material to ASTM A 105 | Dimensions as per ANSI B16.11 ends. Screwed to BSPT (F) |  |  |  |  | Nos
105001001 | 105001001006 | COUPLING ( HALF ) 25 | PLUMBING | No | Yes |  |  |  | Carbon steel couplings, | 3000# material to ASTM A 105 | Dimensions as per ANSI B16.11 ends. Screwed to BSPT (F) |  |  |  |  | Nos
105001001 | 105001001007 | COUPLING ( HALF )40 | PLUMBING | No | Yes |  |  |  | Carbon steel couplings, | 3000# material to ASTM A 105 | Dimensions as per ANSI B16.11 ends. Screwed to BSPT (F) |  |  |  |  | Nos
105001001 | 105001001008 | COUPLING ( HALF ) 50 | PLUMBING | No | Yes |  |  |  | Carbon steel couplings, | 3000# material to ASTM A 105 | Dimensions as per ANSI B16.11 ends. Screwed to BSPT (F) |  |  |  |  | Nos
105001001 | 105001001009 | COUPLING ( FULL) 15 | PLUMBING | No | Yes |  |  |  | Carbon steel couplings, | 3000# material to ASTM A 105 | Dimensions as per ANSI B16.11 ends. Screwed to BSPT (F) |  |  |  |  | Nos
105001001 | 105001001010 | COUPLING ( FULL) 20 | PLUMBING | No | Yes |  |  |  | Carbon steel couplings, | 3000# material to ASTM A 106 | Dimensions as per ANSI B16.11, SW ends. |  |  |  |  | Nos
105001001 | 105001001011 | COUPLING ( FULL) 25 | PLUMBING | No | Yes |  |  |  | Carbon steel couplings, | 3000# material to ASTM A 105 | Dimensions as per ANSI B16.11, SW ends. |  |  |  |  | Nos
105001001 | 105001001012 | COUPLING ( FULL) 32 | PLUMBING | No | Yes |  |  |  | Carbon steel couplings, | 3000# material to ASTM A 106 | Dimensions as per ANSI B16.11, SW ends. |  |  |  |  | Nos
105001001 | 105001001013 | COUPLING ( FULL) 40 | PLUMBING | No | Yes |  |  |  | Carbon steel couplings, | 3000# material to ASTM A 106 | Dimensions as per ANSI B16.11, SW ends. |  |  |  |  | Nos
105001001 | 105001001014 | COUPLING ( FULL) 50 | PLUMBING | No | Yes |  |  |  | Carbon steel couplings, | 3000# material to ASTM A 106 | Dimensions as per ANSI B16.11, SW ends. |  |  |  |  | Nos
105001001 | 105001001015 | COUPLING ( FULL) 65 | PLUMBING | No | Yes |  |  |  | Carbon steel couplings, | 3000# material to ASTM A 106 | Dimensions as per ANSI B16.11, SW ends. |  |  |  |  | Nos
105001001 | 105001001016 | COUPLING ( FULL) 80 | PLUMBING | No | Yes |  |  |  | Carbon steel couplings, | 3000# material to ASTM A 106 | Dimensions as per ANSI B16.11, SW ends. |  |  |  |  | Nos
105001001 | 105001001017 | COUPLING ( FULL) 100 | PLUMBING | No | Yes |  |  |  | Carbon steel couplings, | 3000# material to ASTM A 106 | Dimensions as per ANSI B16.11, SW ends. |  |  |  |  | Nos
105001001 | 105001001018 | COUPLING ( FULL) 125 | PLUMBING | No | Yes |  |  |  | Carbon steel couplings, | 3000# material to ASTM A 106 | Dimensions as per ANSI B16.11, SW ends. |  |  |  |  | Nos
105001001 | 105001001019 | COUPLING ( FULL) 150 | PLUMBING | No | Yes |  |  |  | Carbon steel couplings, | 3000# material to ASTM A 106 | Dimensions as per ANSI B16.11, SW ends. |  |  |  |  | Nos
105008 | 105008011 | 300mm cable tray hanging arrangement | PLUMBING | No | Yes |  |  |  | Carbon steel couplings, | 3000# material to ASTM A 106 | Dimensions as per ANSI B16.11, SW ends. |  |  |  |  | Nos
105008 | 105008012 | SS BEND 25mm | PLUMBING | No | No | [10 empty] | Nos
105008 | 105008013 | SS BEND 40mm | PLUMBING | No | No | [10 empty] | Nos
105008 | 105008014 | SS BEND 50mm | PLUMBING | No | No | [10 empty] | Nos
105008 | 105008015 | END CAP 20NB | PLUMBING | No | No | [10 empty] | Nos
105010 | 105010018 | H13 FILTER | PLUMBING | No | No | [10 empty] | Nos
105010 | 105010019 | HEPA FILTER 610 x 610 ( 1360 CMH ) | PLUMBING | No | Yes |  |  |  | Terminal housing with HEPA filters (H-14) in single skin 16G G.I. | [6 empty] | Nos
105010 | 105010020 | HEPA FILTER 450 x 450 ( 740 CMH ) | PLUMBING | No | Yes |  |  |  | Terminal housing with HEPA filters (H-14) in single skin 16G G.I. | [6 empty] | Nos
105010 | 105010021 | HEPA FIILTER 305 x 305 ( 340 CMH ) | PLUMBING | No | Yes |  |  |  | Terminal housing with HEPA filters (H-14) in single skin 16G G.I. | [6 empty] | Nos
105010 | 105010022 | G4 FILTER 610 x 610 x 300 mm ( 1700 CMH ) | PLUMBING | No | Yes |  |  |  | Terminal housing with G4 filters in single skin 16G G.I. | [6 empty] | Nos
105010 | 105010023 | G4 FILTER 610 x 610 x 150 mm ( 850 CMH ) | PLUMBING | No | Yes |  |  |  | Terminal housing with G4 filters in single skin 16G G.I. | [6 empty] | Nos
105010 | 105010024 | 610 x 610 ( 2200 CMH SUPER HEPA ) | PLUMBING | No | Yes |  |  |  | Terminal housing with HEPA filters (H-14) in single skin 16G G.I. | [6 empty] | Nos
105014 | 105014003 | DEAD PLUG Brass - 20 mm dia | PLUMBING | No | No | [10 empty] | Nos
105014 | 105014004 | PLUG 15 | PLUMBING | No | No | [10 empty] | Nos
105014 | 105014005 | PLUG 20 | PLUMBING | No | No | [10 empty] | Nos
105014 | 105014006 | PLUG 25 | PLUMBING | No | No | [10 empty] | Nos
105016 | 105016013 | ELBOW 125NB | PLUMBING | No | Yes |  |  |  | ELBOWS LR -90 Deg (1.5 R) | [6 empty] | Nos
105016 | 105016014 | ELBOW 150NB | PLUMBING | No | Yes |  |  |  | ELBOWS LR -90 Deg (1.5 R) | [6 empty] | Nos
105016 | 105016015 | ELBOW 32NB | PLUMBING | No | Yes |  |  |  | ELBOWS LR -90 Deg (1.5 R) | [6 empty] | Nos
105016 | 105016016 | ELBOW 200 | PLUMBING | No | Yes |  |  |  | ELBOWS LR 90 Deg | [6 empty] | Nos
105016 | 105016017 | ELBOW 250 | PLUMBING | No | Yes |  |  |  | ELBOWS LR 90 Deg | [6 empty] | Nos
105016 | 105016018 | ELBOW 300 | PLUMBING | No | Yes |  |  |  | ELBOWS LR 90 Deg | [6 empty] | Nos
105016 | 105016019 | ELBOW 350 | PLUMBING | No | Yes |  |  |  | ELBOWS LR 90 Deg | [6 empty] | Nos
105016 | 105016020 | ELBOW 400 | PLUMBING | No | Yes |  |  |  | ELBOWS LR 90 Deg | [6 empty] | Nos
105016 | 105016021 | ELBOW 15NB | PLUMBING | No | Yes |  |  |  | ELBOWS LR 45 Deg | [6 empty] | Nos
105016 | 105016022 | ELBOW 20NB | PLUMBING | No | Yes |  |  |  | ELBOWS LR 45 Deg | [6 empty] | Nos
105016 | 105016023 | ELBOW 25NB | PLUMBING | No | Yes |  |  |  | ELBOWS LR 45 Deg | [6 empty] | Nos
105016 | 105016024 | ELBOW 32NB | PLUMBING | No | Yes |  |  |  | ELBOWS LR 45 Deg | [6 empty] | Nos
105016 | 105016025 | ELBOW 40NB | PLUMBING | No | Yes |  |  |  | ELBOWS LR 45 Deg | [6 empty] | Nos
105016 | 105016026 | ELBOW 50NB | PLUMBING | No | Yes |  |  |  | ELBOWS LR 45 Deg | [6 empty] | Nos
105016 | 105016027 | ELBOW 65BNB | PLUMBING | No | Yes |  |  |  | ELBOWS LR 45 Deg | [6 empty] | Nos
105016 | 105016028 | ELBOW 125NB | PLUMBING | No | Yes |  |  |  | ELBOWS LR 45 Deg | [6 empty] | Nos
105016 | 105016029 | ELBOW 150NB | PLUMBING | No | Yes |  |  |  | ELBOWS LR 45 Deg | [6 empty] | Nos
105016 | 105016030 | ELBOW 200NB | PLUMBING | No | Yes |  |  |  | ELBOWS LR 45 Deg | [6 empty] | Nos
105016 | 105016031 | ELBOW 250NB | PLUMBING | No | Yes |  |  |  | ELBOWS LR 45 Deg | [6 empty] | Nos
105016 | 105016032 | ELBOW 300NB | PLUMBING | No | Yes |  |  |  | ELBOWS LR 45 Deg | [6 empty] | Nos
105016 | 105016033 | ELBOW 350NB | PLUMBING | No | Yes |  |  |  | ELBOWS LR 45 Deg | [6 empty] | Nos
105016 | 105016034 | ELBOW 400NB | PLUMBING | No | Yes |  |  |  | ELBOWS LR 45 Deg | [6 empty] | Nos
105016 | 105016035 | ELBOW 450NB | PLUMBING | No | Yes |  |  |  | ELBOWS LR 45 Deg | [6 empty] | Nos
105016 | 105016036 | ELBOW 500NB | PLUMBING | No | Yes |  |  |  | ELBOWS LR 45 Deg | [6 empty] | Nos
105016 | 105016037 | ELBOW 550NB | PLUMBING | No | Yes |  |  |  | ELBOWS LR 45 Deg | [6 empty] | Nos
105016 | 105016038 | ELBOW 600NB | PLUMBING | No | Yes |  |  |  | ELBOWS LR 45 Deg | [6 empty] | Nos
106005 | 106005039 | GI SHEET 24 Guage | HVAC | No | Yes |  |  |  | FACTORY FABRICATED (CNC) galvanised iron sheet | [6 empty] | Nos
106005 | 106005040 | GI SHEET 22 Guage | HVAC | No | Yes |  |  |  | FACTORY FABRICATED (CNC) galvanised iron sheet | [6 empty] | Nos
106005 | 106005041 | GI SHEET 20 Guage | HVAC | No | Yes |  |  |  | FACTORY FABRICATED (CNC) galvanised iron sheet | [6 empty] | Nos
106005 | 106005042 | GI SHEET 18 Guage | HVAC | No | Yes |  |  |  | FACTORY FABRICATED (CNC) galvanised iron sheet | [6 empty] | Nos
106006 | 106006015 | GRILLE - 22 Gauge powder coated extruded aluminium | HVAC | No | No | [10 empty] | Nos
106007 | 106007004 | Air cooled chiller - 20TR | HVAC | No | No | [10 empty] | Nos
106008 | 106008003 | CONTROL PANEL | HVAC | No | Yes |  |  |  | Control Panel for CHWP 104/ 105 VFD | Automation Drive with Loose DPT sensor. | [5 empty] | Nos
106008 | 106008004 | VARIABLE FREQUENCY DRIVE 33.5 kW | HVAC | No | Yes |  |  |  | variable frequency drive With built in controller in IP 21 enclosure | VFD shall be provided with removable view panel with 1m cord length. | [5 empty] | Nos
106008 | 106008005 | VARIABLE FREQUENCY DRIVE 30 kW | HVAC | No | Yes |  |  |  | variable frequency drive With built in controller in IP 21 enclosure | VFD shall be provided with removable view panel with 1m cord length. | [5 empty] | Nos
106008 | 106008006 | VARIABLE FREQUENCY DRIVE 26.5 kW | HVAC | No | Yes |  |  |  | variable frequency drive With built in controller in IP 21 enclosure | VFD shall be provided with removable view panel with 1m cord length. | [5 empty] | Nos
106008 | 106008007 | VARIABLE FREQUENCY DRIVE 22 kW | HVAC | No | Yes |  |  |  | variable frequency drive With built in controller in IP 21 enclosure | VFD shall be provided with removable view panel with 1m cord length. | [5 empty] | Nos
106008 | 106008008 | VARIABLE FREQUENCY DRIVE 18.5 kW | HVAC | No | Yes |  |  |  | variable frequency drive With built in controller in IP 21 enclosure | VFD shall be provided with removable view panel with 1m cord length. | [5 empty] | Nos
106008 | 106008009 | VARIABLE FREQUENCY DRIVE 15 kW | HVAC | No | Yes |  |  |  | variable frequency drive With built in controller in IP 21 enclosure | VFD shall be provided with removable view panel with 1m cord length. | [5 empty] | Nos
106008 | 106008010 | VARIABLE FREQUENCY DRIVE 11 kW | HVAC | No | Yes |  |  |  | variable frequency drive With built in controller in IP 21 enclosure | VFD shall be provided with removable view panel with 1m cord length. | [5 empty] | Nos
106008 | 106008011 | VARIABLE FREQUENCY DRIVE 9.3 kW | HVAC | No | Yes |  |  |  | variable frequency drive With built in controller in IP 21 enclosure | VFD shall be provided with removable view panel with 1m cord length. | [5 empty] | Nos
106008 | 106008012 | VARIABLE FREQUENCY DRIVE 7.5 kW | HVAC | No | Yes |  |  |  | variable frequency drive With built in controller in IP 21 enclosure | VFD shall be provided with removable view panel with 1m cord length. | [5 empty] | Nos
106008 | 106008013 | VARIABLE FREQUENCY DRIVE 5.5 kW | HVAC | No | Yes |  |  |  | variable frequency drive With built in controller in IP 21 enclosure | VFD shall be provided with removable view panel with 1m cord length. | [5 empty] | Nos
106008 | 106008014 | VARIABLE FREQUENCY DRIVE 3.7 kW | HVAC | No | Yes |  |  |  | variable frequency drive With built in controller in IP 21 enclosure | VFD shall be provided with removable view panel with 1m cord length. | [5 empty] | Nos
106008 | 106008015 | VARIABLE FREQUENCY DRIVE 2.2 kW | HVAC | No | Yes |  |  |  | variable frequency drive With built in controller in IP 21 enclosure | VFD shall be provided with removable view panel with 1m cord length. | [5 empty] | Nos
106008 | 106008016 | VARIABLE FREQUENCY DRIVE 1.5 kW | HVAC | No | Yes |  |  |  | variable frequency drive With built in controller in IP 21 enclosure | VFD shall be provided with removable view panel with 1m cord length. | [5 empty] | Nos
106008 | 106008017 | VARIABLE FREQUENCY DRIVE 1.1 kW | HVAC | No | Yes |  |  |  | variable frequency drive With built in controller in IP 21 enclosure | VFD shall be provided with removable view panel with 1m cord length. | [5 empty] | Nos
106008 | 106008018 | VARIABLE FREQUENCY DRIVE 0.75 kW | HVAC | No | Yes |  |  |  | variable frequency drive With built in controller in IP 21 enclosure | VFD shall be provided with removable view panel with 1m cord length. | [5 empty] | Nos
106008 | 106008019 | VARIABLE FREQUENCY DRIVE 0.55 kW | HVAC | No | Yes |  |  |  | variable frequency drive With built in controller in IP 21 enclosure | VFD shall be provided with removable view panel with 1m cord length. | [5 empty] | Nos
106010 | 106010037 | TEST DRAIN | HVAC | No | Yes |  |  |  | 40mm dia | [6 empty] | Nos
106010 | 106010038 | LABELLING OF DUCTS | HVAC | No | Yes |  |  |  | Sticker formats of mimum 300 x 150mm size indicating direction of airflow, | [6 empty] | Nos
106010 | 106010039 | EXHAUST FAN - three step extruded aluminium construction with G3 FILTERS | HVAC | No | Yes |  |  |  | with SS insect screen | [6 empty] | Nos
106010 | 106010040 | EXHAUST FAN - three step extruded aluminium construction without G3 FILTERS | HVAC | No | Yes |  |  |  | with SS insect screen | [6 empty] | Nos
106010 | 106010041 | Fusible link | HVAC | No | Yes |  |  |  | UL -555 tested. | [6 empty] | Nos
106010 | 106010042 | LABELLING OF CHILLED WATER LINES | HVAC | No | Yes |  |  |  | sticker formats of mimum 150 x 150mm size indicating direction of chilled water supply (CHWS) / return (CHWR). | [6 empty] | Nos
106010 | 106010043 | LABELLING OF SUPPLY AIR AND RETURN AIR DIFFUSERS / GRILLE | HVAC | No | Yes |  |  |  | formats of mimum 150 x 50mm size indicating air handling unit number | [6 empty] | Nos
106010 | 106010044 | SS KICK PLATE -1.0mm thk | HVAC | No | No | [10 empty] | Nos
106 | 106011 | REFRIGENT | HVAC | yes | No | [10 empty] | Nos
106011 | 106011001 | HARD DRAWN PIPE | HVAC | yes | No | [10 empty] | Nos
106011001 | 106011001001 | HARD DRAWN REFRIGENT COPPER PIPE-41.3 mm OD (Insulation = 19mm thick) -17G | HVAC | No | Yes |  |  |  | elastomeric nitrile rubber insulation, class-O | [6 empty] | Nos
106011001 | 106011001002 | HARD DRAWN REFRIGENT COPPER PIPE-38.1 mm OD (Insulation = 19mm thick) -18G | HVAC | No | Yes |  |  |  | elastomeric nitrile rubber insulation, class-O | [6 empty] | Nos
106011001 | 106011001003 | HARD DRAWN REFRIGENT COPPER PIPE-34.9 mm OD (Insulation = 19 mm thick) -18G | HVAC | No | Yes |  |  |  | elastomeric nitrile rubber insulation, class-O | [6 empty] | Nos
106011001 | 106011001004 | HARD DRAWN REFRIGENT COPPER PIPE-31.8 mm OD (Insulation = 19 mm thick) -18G | HVAC | No | Yes |  |  |  | elastomeric nitrile rubber insulation, class-O | [6 empty] | Nos
106011001 | 106011001005 | HARD DRAWN REFRIGENT COPPER PIPE-28.6 mm OD (Insulation = 19 mm thick) -18G | HVAC | No | Yes |  |  |  | elastomeric nitrile rubber insulation, class-O | [6 empty] | Nos
106011001 | 106011001006 | HARD DRAWN REFRIGENT COPPER PIPE-25.4 mm OD (Insulation = 19 mm thick) -18G | HVAC | No | Yes |  |  |  | elastomeric nitrile rubber insulation, class-O | [6 empty] | Nos
106011001 | 106011001007 | HARD DRAWN REFRIGENT COPPER PIPE-22.2 mm OD (Insulation = 19 mm thick) -18G | HVAC | No | Yes |  |  |  | elastomeric nitrile rubber insulation, class-O | [6 empty] | Nos
106011001 | 106011001008 | HARD DRAWN REFRIGENT COPPER PIPE-19.05 mm OD (Insulation = 19 mm thick) -18G | HVAC | No | Yes |  |  |  | elastomeric nitrile rubber insulation, class-O | [6 empty] | Nos
106011001 | 106011001009 | HARD DRAWN REFRIGENT COPPER PIPE-15.9 mm OD (Insulation = 19 mm thick) -18G | HVAC | No | Yes |  |  |  | elastomeric nitrile rubber insulation, class-O | [6 empty] | Nos
106011001 | 106011001010 | HARD DRAWN REFRIGENT COPPER PIPE-12.7 mm OD (Insulation = 19 mm thick) -18G | HVAC | No | Yes |  |  |  | elastomeric nitrile rubber insulation, class-O | [6 empty] | Nos
106011001 | 106011001011 | HARD DRAWN REFRIGENT COPPER PIPE-9.5 mm OD (Insulation = 19 mm thick) -18G | HVAC | No | Yes |  |  |  | elastomeric nitrile rubber insulation, class-O | [6 empty] | Nos
106011001 | 106011001012 | HARD DRAWN REFRIGENT COPPER PIPE-6.4 mm OD (Insulation = 13 mm thick) -18G | HVAC | No | Yes |  |  |  | elastomeric nitrile rubber insulation, class-O | [6 empty] | Nos
106011 | 106011002 | SOFT DRAWN PIPE | HVAC | yes | No | [10 empty] | Nos
106011002 | 106011002001 | SOFT DRAWN REFRIGENT COPPER PIPE-19.05 mm OD (Insulation = 25 mm thick) -19G | HVAC | No | Yes |  |  |  | elastomeric nitrile rubber insulation class-O | [6 empty] | Nos
106011002 | 106011002002 | SOFT DRAWN REFRIGENT COPPER PIPE-15.9 mm OD (Insulation = 25 mm thick) -19G | HVAC | No | Yes |  |  |  | elastomeric nitrile rubber insulation class-O | [6 empty] | Nos
106011002 | 106011002003 | SOFT DRAWN REFRIGENT COPPER PIPE-12.7 mm OD (Insulation = 25 mm thick) -19G | HVAC | No | Yes |  |  |  | elastomeric nitrile rubber insulation class-O | [6 empty] | Nos
106011002 | 106011002004 | SOFT DRAWN REFRIGENT COPPER PIPE-9.5 mm OD (Insulation = 25 mm thick) -19G | HVAC | No | Yes |  |  |  | elastomeric nitrile rubber insulation class-O | [6 empty] | Nos
106 | 106012 | DAMPER | HVAC | yes | No | [10 empty] | Nos
106012 | 106012001 | VOLUME CONTROL DAMPER | HVAC | No | Yes |  |  |  | 1.6 mm thick GS sheet length 150 mm | [6 empty] | Nos
106012 | 106012002 | FUCIBLE LINK FIRE DAMPER | HVAC | No | Yes |  |  |  | 1.6 mm thick GS sheet length 150 mm | 72 deg C | [5 empty] | Nos
106012 | 106012003 | MOTORISED FIRE DAMPER | HVAC | No | Yes |  |  |  | 1.6 mm thick GS sheet length 150 mm | Class 1 | CBRI CERTIFIED |  |  |  |  | Nos
106012 | 106012004 | MOTORISED FIRE DAMPER | HVAC | No | Yes |  |  |  | Actuator assembly (With Fire damper Control Panel to integrate with FACP Panel) | IP rating 54 | IP rating 54 | UL 555 |  |  |  | Nos
106012 | 106012005 | FUCIBLE LINK FIRE DAMPER | HVAC | No | Yes |  |  |  | WALL MOUNTED 1.6 mm thick GS sheet length 150 mm | damper flanges shall be extended 100 mm from wall | UL Listed | CBRI CERTIFIED |  |  |  | Nos
106012 | 106012022 | VOLUME CONTROL DAMPER | HVAC | No | Yes |  |  |  | extruded aluminium opposed blade volume control dampers | with nylon bushes | [5 empty] | Nos
106 | 106013 | AIR DIFFUSER | HVAC | yes | No | [10 empty] | Nos
106013 | 106013001 | Neck size of 450 X 450 mm | HVAC | No | Yes |  |  |  | Extruded aluminium | outer thickness shall be 1.2 mm | removable center core type |  |  |  |  | Nos
106013 | 106013002 | Neck size 300 X 300 mm | HVAC | No | Yes |  |  |  | Extruded aluminium | outer thickness shall be 1.2 mm | removable center core type |  |  |  |  | Nos
106013 | 106013003 | Neck size 375 X 375 mm | HVAC | No | Yes |  |  |  | Extruded aluminium | outer thickness shall be 1.2 mm | removable center core type |  |  |  |  | Nos
106 | 106014 | AIR HANDLING UNIT | HVAC | yes | No | [10 empty] | Nos
106014 | 106014001 | CFM - 2219, Capacity 3.5 TR , Total static 150 mm | HVAC | No | Yes |  |  |  | Noise level shall be max upto …75 dBA@1 m distance | Air damper of galvanised steel (120 gsm ) of 18 G thick | Coil shall be 4/6 row deep ( ARI certified ) | prefilter MERV 8 & Fine filter MERV 13 | IP 55 rating Minimum IE3, class F insulation |  |  | Nos
106014 | 106014002 | CFM - 16157, Capacity 32.5 TR , Total static 80 mm | HVAC | No | Yes |  |  |  | Noise level shall be max upto 75 dBA@1 m distance. | Air damper of galvanised steel (120 gsm ) of 18 G thick | Coil shall be 4/6 row deep ( ARI certified ) | Filter shall be prefilter MERV 8 | IP55 rating , EFF-1 , class F insulation |  |  | Nos
106014 | 106014003 | CFM - 5363, Capacity --15.5 TR , Total static 80 mm | HVAC | No | Yes |  |  |  | Noise level shall be max upto 75 dBA@1 m distance. | Air damper of galvanised steel (120 gsm ) of 18 G thick | Coil shall be 4/6 row deep ( ARI certified ) | Filter shall be prefilter MERV 8 | IP55 rating , EFF-1 , class F insulation |  |  | Nos
106014 | 106014004 | CFM - 1448, Capacity --6.5 TR , Total static 80 mm | HVAC | No | Yes |  |  |  | Noise level shall be max upto 75 dBA@1 m distance. | Air damper of galvanised steel (120 gsm ) of 18 G thick | Coil shall be 4/6 row deep ( ARI certified ) | Filter shall be prefilter MERV 8 | IP55 rating , EFF-1 , class F insulation |  |  | Nos
106014 | 106014005 | CFM - 5731, Capacity --24 TR , Total static 80 mm | HVAC | No | Yes |  |  |  | Noise level shall be max upto 75 dBA@1 m distance. | Air damper of galvanised steel (120 gsm ) of 18 G thick | Coil shall be 4/6 row deep ( ARI certified ) | Filter shall be prefilter MERV 8 | IP55 rating , EFF-1 , class F insulation |  |  | Nos
106014 | 106014026 | AHU-G01 | HVAC | No | Yes |  |  |  | AHU-G01 / 1710 m3/hr / 195 mm TSP | [6 empty] | Nos
106014 | 106014027 | AHU-G02 | HVAC | No | Yes |  |  |  | AHU-G02 (Supply blower) / 37100 m3/hr / 175 mm TSP | AHU-G02 (Return blower) / 36420 m3/hr / 100 mm TSP (BIBO F-7 & H-13 arrangement) | [5 empty] | Nos
106014 | 106014028 | AHU-G03 | HVAC | No | Yes |  |  |  | AHU-G03 (Supply blower) / 4540 m3/hr / 175 mm TSP | AHU-G03 (Return blower) / 3620 m3/hr / 100 mm TSP (BIBO F-7 & H-13 arrangement) | [5 empty] | Nos
106014 | 106014029 | AHU-G04 | HVAC | No | Yes |  |  |  | AHU-G04 / 5280 m3/hr / 195 mm TSP | [6 empty] | Nos
106014 | 106014030 | AHU-G05 | HVAC | No | Yes |  |  |  | AHU-G05 / 27620 m3/hr / 195 mm TSP | [6 empty] | Nos
106014 | 106014031 | AHU-G06 | HVAC | No | Yes |  |  |  | AHU-G06 / 7070 m3/hr / 195 mm TSP | [6 empty] | Nos
106014 | 106014032 | TFA-G01 | HVAC | No | Yes |  |  |  | TFA-G01 (Supply blower) / 4263 m3/hr / 65 mm TSP | TFA-G01 (Return blower) / 4263 m3/hr / 50 mm TS | [5 empty] | Nos
106014 | 106014033 | EB- AHU - G02 | HVAC | No | Yes |  |  |  | EB-AHU-G02 / 750 m3/hr / 110 mm TSP (BIBO F-7 & H-13 arrangement) | [6 empty] | Nos
106014 | 106014034 | EB- AHU - G03 | HVAC | No | Yes |  |  |  | EB-AHU-G03 / 990 m3/hr / 110 mm TSP (BIBO F-7 & H-13 arrangement) | [6 empty] | Nos
106014 | 106014035 | EB- AHU - G06 | HVAC | No | Yes |  |  |  | EB-AHU-G06 / 570 m3/hr / 75 mm TSP | [6 empty] | Nos
106014 | 106014036 | STARTER PANEL | HVAC | No | Yes |  |  |  | AHU-G01 TO G-06, TFA & Exhaust unit | [6 empty] | Nos
106 | 106015 | AIR SEPERATOR | HVAC | yes | No | [10 empty] | Nos
106015 | 106015001 | AIR SEPERATOR - 200 mm dia | HVAC | No | Yes |  |  |  | Mild Steel body | [6 empty] | Nos
106 | 106016 | HEATER | HVAC | yes | No | [10 empty] | Nos
106016 | 106016001 | DUCT MOUNTED ELECTRIC HEATER | HVAC | yes | No | [10 empty] | Nos
106016001 | 106016001001 | Heater Capacity-12KW Duct 500 mm X 350 | HVAC | No | Yes |  |  |  | 80% Nickel & 20% chromium | Fusion welded to nickel – coated steel terminal cold pin | CRCA Sheet of minimum 16G Powder coated | ON/OFF/Trip indication | IP 55 |  |  | Nos
106 | 106017 | DX UNITS | HVAC | yes | No | [10 empty] | Nos
106017 | 106017001 | DX cassette unit | HVAC | No | Yes |  |  |  | 1 TR (suitable for 1 phase 240 volts ±10% V,50 ± 5% Hz) | 4 way Units Inverter Type | MREV 8 | R410a , BEE - 5 star | Out door unit capacity shall be derating at 45°C, | Noise level shall be Max. up to …35..dBA for indoor at high speed - 65- dBA o |  | Nos
106017 | 106017002 | DX Hi wall split Units | HVAC | No | Yes |  |  |  | 1 TR - noise level shall be Max. up to 35 dBA | indoor at high speed & 45 Dba outdoor @ 1meter | MREV 5 | R410a / R32 | single phase 240V ±10% ,50 ± 5% Hz | Non Inveter Type |  | Nos
106017 | 106017003 | DX Hi wall split Units | HVAC | No | Yes |  |  |  | 1.5 TR - noise level shall be Max. up to 35 dBA | indoor at high speed & 45 Dba outdoor @ 1meter | MREV 5 | R410a / R32 | single phase 240V ±10% ,50 ± 5% Hz | Non Inveter Type |  | Nos
106017 | 106017004 | DX Hi wall split Units | HVAC | No | Yes |  |  |  | 2 TR - noise level shall be Max. up to 35 dBA | indoor at high speed & 45 Dba outdoor @ 1meter | MREV 5 | R410a / R32 | single phase 240V ±10% ,50 ± 5% Hz | Non Inveter Type |  | Nos
106017 | 106017005 | DX ductable/Package split Unit | HVAC | No | Yes |  |  |  | 7.5 TR ( 3000 CFM )- (3 phase 415 volts ±10% V,50 ± 5% Hz) | Minimum COP 3.8, side discharge, noise level shall be Max. up to 65 dBA indoor & 75 dBA for outdoor @ 3 meter distance | MREV 8 | R410a /R407C /R32 | Out door unit capacity shall be derating at 45°C, | Non Inveter Type |  | Nos
106 | 106018 | MAGNEHELIC GUAGE | HVAC | yes | No | [10 empty] | Nos
106018 | 106018001 | Range -20Pa to 20Pa | HVAC | No | Yes |  |  |  | MS box and SS304 front plate | [6 empty] | Nos
106018 | 106018002 | Range 0 to 60Pa | HVAC | No | Yes |  |  |  | 18G powder coated CRCA box, 16G SS304 cover plate | [6 empty] | Nos
106 | 106019 | CASSETTE UNIT | HVAC | yes | No | [10 empty] | Nos
106019 | 106019001 | TR -1.0 | HVAC | No | Yes |  |  |  | NOISE LEVEL-low noise(max. up to 35 dBA @ 1 meter distance) | 230 ± 10% volts, 50 Hz ± 5%, single phase power supply | CHW cooling Coil | Alumininum filter MERV 8 |  |  |  | Nos
106019 | 106019002 | TR-1.5 | HVAC | No | Yes |  |  |  | NOISE LEVEL-low noise(max. up to 35 dBA @ 1 meter distance) | 230 ± 10% volts, 50 Hz ± 5%, single phase power supply | CHW cooling Coil | Alumininum filter MERV 8 |  |  |  | Nos
106019 | 106019003 | TR- 2.0 | HVAC | No | Yes |  |  |  | NOISE LEVEL-low noise(max. up to 35 dBA @ 1 meter distance) | 230 ± 10% volts, 50 Hz ± 5%, single phase power supply | CHW cooling Coil | Alumininum filter MERV 8 |  |  |  | Nos
106019 | 106019004 | TR- 2.5 | HVAC | No | Yes |  |  |  | NOISE LEVEL-low noise(max. up to 35 dBA @ 1 meter distance) | 230 ± 10% volts, 50 Hz ± 5%, single phase power supply | CHW cooling Coil | Alumininum filter MERV 8 |  |  |  | Nos
106024002 | 106024002015 | CONSTANT AIR VOLUME | HVAC | No | Yes |  |  |  | AHU-G-01-FA AS PER AFD | [6 empty] | Nos
106024002 | 106024002016 | CONSTANT AIR VOLUME | HVAC | No | Yes |  |  |  | AHU-G-02-FA AS PER AFD | [6 empty] | Nos
106024002 | 106024002017 | CONSTANT AIR VOLUME | HVAC | No | Yes |  |  |  | AHU-G-03-FA AS PER AFD | [6 empty] | Nos
106024002 | 106024002018 | CONSTANT AIR VOLUME | HVAC | No | Yes |  |  |  | AHU-G-04-FA AS PER AFD | [6 empty] | Nos
106024002 | 106024002019 | CONSTANT AIR VOLUME | HVAC | No | Yes |  |  |  | AHU-G-05-FA AS PER AFD | [6 empty] | Nos
106024002 | 106024002020 | CONSTANT AIR VOLUME | HVAC | No | Yes |  |  |  | AHU-G-06-FA AS PER AFD | [6 empty] | Nos
108001 | 108001033 | ACCESS CONTROL SYSTEM | BMS | No | Yes |  |  |  | TCP / IP Based 4 Reader Access Controller | with MS powder coated Box. | [5 empty] | Nos
108001 | 108001034 | ACCESS CONTROL READER | BMS | No | Yes |  |  |  | Access control Reader with Door Interlock System | [6 empty] | Nos
108001 | 108001035 | ACCESS CONTROL READER | BMS | No | Yes |  |  |  | PROXMITY HID CARD READER | [6 empty] | Nos
108001 | 108001036 | DOOR INTERLOCKING SYSTEM | BMS | No | Yes |  |  |  | 2 nos. of single leaf doors | [6 empty] | Nos
108001 | 108001037 | DOOR INTERLOCKING SYSTEM | BMS | No | Yes |  |  |  | 2 nos. of double leaf doors | [6 empty] | Nos
108001 | 108001038 | DOOR INTERLOCKING SYSTEM | BMS | No | Yes |  |  |  | 3 nos. of Single leaf doors | [6 empty] | Nos
108001 | 108001039 | DOOR INTERLOCKING SYSTEM | BMS | No | Yes |  |  |  | 3 nos. of double leaf doors | [6 empty] | Nos
108001 | 108001040 | NETWORK VIDEO RECORDER | BMS | No | Yes |  |  |  | record at 4CIF resolution, H.264 compression and 25 fps | [6 empty] | Nos
108001 | 108001041 | 600 LBS Electro Magnet | BMS | No | Yes |  |  |  | for Double + Single Door positioning sensor | [6 empty] | Nos
108001 | 108001042 | DRYER - Surface mounting type | BMS | No | Yes |  |  |  | Automatic Hand dryer, operating on 240V AC | [6 empty] | Nos
108001 | 108001043 | Intel CORE i 7-6700 3.4 GHz 8M 4C CPU/Intel HD | BMS | No | Yes |  |  |  | Graphics 400/8GB DDR-4 nECC/1 TB HDD 7200RPM/ Nvidia Quado K420 Graphics with 2 GB | [6 empty] | Nos
108001 | 108001044 | DOOR INTERLOCK SYSTEM | BMS | No | Yes |  |  |  | 9Door Single Leaf Microcontrolle | [6 empty] | Nos
108001 | 108001045 | DOOR INTERLOCK SYSTEM | BMS | No | Yes |  |  |  | 5 Door Single Leaf Microcontroller | [6 empty] | Nos
108001 | 108001046 | ACCESS CONTROLLER | BMS | No | Yes |  |  |  | 2 door 4 reader Access controller with encclosure and SMPS | [6 empty] | Nos
108001 | 108001047 | Access door Licence for Biometric reade | BMS | No | No | [10 empty] | Nos
108002 | 108002002 | SOFTWARE-Graphical Interface License Software based on Windows | BMS | No | No | [10 empty] | Nos
107009002 | 107009002170 | Metal Core Drilling M/c | Non Billable | No | No | [10 empty] | Nos
107009004 | 107009004025 | Msand | Non Billable | No | No | [10 empty] | Cft
107009004 | 107009004026 | Cement | Non Billable | No | No | [10 empty] | Bag
107009004 | 107009004027 | Solid Block(4inch) | Non Billable | No | No | [10 empty] | Nos
107009004 | 107009004028 | Solid Block(6inch) | Non Billable | No | No | [10 empty] | Nos
107009004 | 107009004029 | Solid Block(8inch) | Non Billable | No | No | [10 empty] | Nos
107009004 | 107009004030 | Hollo Block | Non Billable | No | No | [10 empty] | Nos
107009006 | 107009006105 | Pulley -Double | Non Billable | No | No | [10 empty] | Nos
107009006 | 107009006106 | Pulley -single | Non Billable | No | No | [10 empty] | Nos
107009006 | 107009006107 | Nylon Rope - 1/2" | Non Billable | No | No | [10 empty] | Mtr
107009006 | 107009006108 | Hand Jockey | Non Billable | No | No | [10 empty] | Nos
107009006 | 107009006109 | Pipe Cutter | Non Billable | No | No | [10 empty] | Nos
107009006 | 107009006110 | Hacksaw blade 1/2inch | Non Billable | No | No | [10 empty] | Nos
107009006 | 107009006111 | Brick Trowel | Non Billable | No | No | [10 empty] | Nos
107009006 | 107009006112 | Wheel Barrow | Non Billable | No | No | [10 empty] | Nos
107009022 | 107009022071 | 1 C x 95 Sqmm Welding cable Cu | Non Billable | No | No | [10 empty] | Sqmm
107009022 | 107009022072 | 1 C x 95 Sqmm Welding cable Al | Non Billable | No | No | [10 empty] | Sqmm
107009022 | 107009022073 | 95 Sqmm Cu Ring Type Lug | Non Billable | No | No | [10 empty] | Nos
107009022 | 107009022074 | 95 Sqmm Al Ring Type Lug | Non Billable | No | No | [10 empty] | Nos
107009022 | 107009022075 | Main Power Distribution Board | Non Billable | No | No | [10 empty] | Nos
107009022 | 107009022076 | Portable Power Distribution Board | Non Billable | No | No | [10 empty] | Nos
107009022 | 107009022077 | Light Pole | Non Billable | No | No | [10 empty] | Nos
107009022 | 107009022078 | MS Scaffolding Pipe 40 medium Class Pipe | Non Billable | No | No | [10 empty] | Nos
107009022 | 107009022079 | Scaffolding Pipe clamp | Non Billable | No | No | [10 empty] | Nos
107009022 | 107009022080 | Aluminium straight edge | Non Billable | No | No | [10 empty] | Nos
107009022 | 107009022081 | Aluminium ladder with handrail(4mtr height) | Non Billable | No | No | [10 empty] | Nos
107009022 | 107009022082 | Aluminium scaffloding (6mtr) | Non Billable | No | No | [10 empty] | Nos
107009022 | 107009022083 | 100 x 100 Sq Tube | Non Billable | No | No | [10 empty] | Nos
101009001 | 101009001007 | Hume Pipe RCC 300 mm dia pipe | ELECTRICAL | NO | YES |  |  |  | NP3 class | [5 empty] | NOS
101009002 | 101009002021 | HDPE Pipe 40 mm dia pipe | ELECTRICAL | NO | YES |  |  |  | PE-63/80 | confirming to IS: 14333 | PN 16 |  |  |  | NOS
101009002 | 101009002022 | HDPE Pipe 50 mm dia pipe | ELECTRICAL | NO | YES |  |  |  | PE-63/80 | confirming to IS: 14333 | PN 16 |  |  |  | NOS
101009002 | 101009002023 | HDPE Pipe 75 mm dia pipe | ELECTRICAL | NO | YES |  |  |  | PE-63/80 | confirming to IS: 14333 | PN 16 |  |  |  | NOS
101009002 | 101009002024 | HDPE Pipe 110 mm dia pipe | ELECTRICAL | NO | YES |  |  |  | PE-63/80 | confirming to IS: 14333 | PN 16 |  |  |  | NOS
101009002 | 101009002025 | HDPE Pipe 160 mm dia pipe | ELECTRICAL | NO | YES |  |  |  | PE-63/80 | confirming to IS: 14333 | PN 16 |  |  |  | NOS
101009002 | 101009002026 | HDPE Pipe 200 mm dia pipe | ELECTRICAL | NO | YES |  |  |  | PE-63/80 | confirming to IS: 14333 | PN 16 |  |  |  | NOS
101009007 | 101009007022 | UPVC SWR- B Class-50mm | ELECTRICAL | NO | NO | [9 empty] | NOS
101009007 | 101009007023 | UPVC SWR- B Class-75mm | ELECTRICAL | NO | NO | [9 empty] | NOS
101009007 | 101009007024 | UPVC SWR- B Class-110mm | ELECTRICAL | NO | NO | [9 empty] | NOS
101009007 | 101009007025 | UPVC PIPES 160 NB | ELECTRICAL | NO | YES |  |  |  | Class-3, 6Kg/Sqcm | [5 empty] | NOS
101009007 | 101009007026 | UPVC PIPES 200 NB | ELECTRICAL | NO | YES |  |  |  | Class-3, 6Kg/Sqcm | [5 empty] | NOS
101009007 | 101009007027 | UPVC PIPES 250 NB | ELECTRICAL | NO | YES |  |  |  | Class-3, 6Kg/Sqcm | [5 empty] | NOS
101009007 | 101009007028 | UPVC PIPES 20 NB | ELECTRICAL | NO | YES |  |  |  | Sch 40 pipes & SCH 80 fittings | [5 empty] | NOS
101009007 | 101009007029 | UPVC PIPES 25 NB | ELECTRICAL | NO | YES |  |  |  | Sch 40 pipes & SCH 80 fittings | [5 empty] | NOS
101009007 | 101009007030 | UPVC PIPES 32 NB | ELECTRICAL | NO | YES |  |  |  | Sch 40 pipes & SCH 80 fittings | [5 empty] | NOS
101009007 | 101009007031 | UPVC PIPES 40 NB | ELECTRICAL | NO | YES |  |  |  | Sch 40 pipes & SCH 80 fittings | [5 empty] | NOS
101009007 | 101009007032 | UPVC PIPES 50 NB | ELECTRICAL | NO | YES |  |  |  | Sch 40 pipes & SCH 80 fittings | [5 empty] | NOS
101009007 | 101009007033 | UPVC PIPES 65 NB | ELECTRICAL | NO | YES |  |  |  | Sch 40 pipes & SCH 80 fittings | [5 empty] | NOS
101009007 | 101009007034 | UPVC PIPES 80 NB | ELECTRICAL | NO | YES |  |  |  | Sch 40 pipes & SCH 80 fittings | [5 empty] | NOS
101009007 | 101009007035 | UPVC PIPES 100 NB | ELECTRICAL | NO | YES |  |  |  | Sch 40 pipes & SCH 80 fittings | [5 empty] | NOS
101009007 | 101009007036 | UPVC/PVC Floor Trap | ELECTRICAL | NO | NO | [9 empty] | NOS
101009007 | 101009007037 | UPVC floor clean out | ELECTRICAL | NO | YES |  |  |  | sunken floors,75 or 110mm dia | [5 empty] | NOS
101009007 | 101009007038 | UPVC Urinal Trap | ELECTRICAL | NO | NO | [9 empty] | NOS
101009007 | 101009007039 | UPVC PIPES 150 NB | ELECTRICAL | NO | YES |  |  |  | Sch 40 pipes & SCH 80 fittings | [5 empty] | NOS
101009011 | 101009011015 | CPVC PIPE 62mm | ELECTRICAL | NO | NO | [9 empty] | NOS
101009011 | 101009011016 | CPVC PIPE 32mm | ELECTRICAL | NO | NO | [9 empty] | NOS
101009011 | 101009011017 | CPVC PIPE 110mm | ELECTRICAL | NO | NO | [9 empty] | NOS
101009011 | 101009011018 | CPVC PIPE 20 mm | ELECTRICAL | NO | YES |  |  |  | SDR.11 with ASTM CTS-20mm | [5 empty] | NOS
101009011 | 101009011019 | CPVC PIPE 25 mm | ELECTRICAL | NO | YES |  |  |  | SDR.11 with ASTM CTS-25mm | [5 empty] | NOS
101009011 | 101009011020 | CPVCPIPE 32 mm | ELECTRICAL | NO | YES |  |  |  | SDR.11 with ASTM CTS-32mm | [5 empty] | NOS
101009011 | 101009011021 | CPVCPIPE 40 mm | ELECTRICAL | NO | YES |  |  |  | SDR.11 with ASTM CTS-40mm | [5 empty] | NOS
101009011 | 101009011022 | CPVC PIPE 50 mm | ELECTRICAL | NO | YES |  |  |  | SDR.11 with ASTM CTS-50mm | [5 empty] | NOS
101009011 | 101009011023 | CPVC PIPE 65 mm | ELECTRICAL | NO | YES |  |  |  | SDR.11 with ASTM CTS-65mm | [5 empty] | NOS
101009011 | 101009011024 | CPVC PIPE 80 mm | ELECTRICAL | NO | YES |  |  |  | SDR.11 with ASTM CTS-80mm | [5 empty] | NOS
101009011 | 101009011025 | CPVC PIPE 100 mm | ELECTRICAL | NO | YES |  |  |  | SDR.11 with ASTM CTS-100mm | [5 empty] | NOS
101009011 | 101009011026 | CPVC PIPE 150 mm | ELECTRICAL | NO | YES |  |  |  | SDR.11 with ASTM CTS-150mm | [5 empty] | NOS
101009011 | 101009011027 | CPVC PIPE 65 mm | ELECTRICAL | NO | YES |  |  |  | For RO water | [5 empty] | NOS
101009011 | 101009011028 | CPVC PIPE 65 mm | ELECTRICAL | NO | YES |  |  |  | For Soft water | [5 empty] | NOS
101009011 | 101009011029 | CPVC PIPE 50 mm | ELECTRICAL | NO | YES |  |  |  | For Hot water | [5 empty] | NOS
101009011 | 101009011030 | CPVC PIPE 25 mm | ELECTRICAL | NO | YES |  |  |  | For Hot water | [5 empty] | NOS
101009 | 101009020 | Polypropylene Pipe | ELECTRICAL | YES | NO | [9 empty] | NOS
101009020 | 101009020001 | Polypropylene Pipe 40 mm | ELECTRICAL | NO | YES |  |  |  | PP (polypropylene) Low noise / ultra low noise three layered pipe | [5 empty] | NOS
101009020 | 101009020002 | Polypropylene Pipe 50 mm | ELECTRICAL | NO | YES |  |  |  | PP (polypropylene) Low noise / ultra low noise three layered pipe | [5 empty] | NOS
101009020 | 101009020003 | Polypropylene Pipe 75 mm | ELECTRICAL | NO | YES |  |  |  | PP (polypropylene) Low noise / ultra low noise three layered pipe | [5 empty] | NOS
101009020 | 101009020004 | Polypropylene Pipe 110 mm | ELECTRICAL | NO | YES |  |  |  | PP (polypropylene) Low noise / ultra low noise three layered pipe | [5 empty] | NOS
101009020 | 101009020005 | Polypropylene Pipe 160 mm | ELECTRICAL | NO | YES |  |  |  | PP (polypropylene) Low noise / ultra low noise three layered pipe | [5 empty] | NOS
101009020 | 101009020006 | Polypropylene Pipe 200mm | ELECTRICAL | NO | YES |  |  |  | PP (polypropylene) Low noise / ultra low noise three layered pipe | [5 empty] | NOS
101009 | 101009021 | Cast Iron Pipe | ELECTRICAL | YES | NO | [9 empty] | NOS
101009021 | 101009021001 | CI Pipes Hub Joints-50mm | ELECTRICAL | NO | NO | [9 empty] | NOS
101009021 | 101009021002 | CI Pipes Hub Joints-50mm | ELECTRICAL | NO | NO | [9 empty] | NOS
101009021 | 101009021003 | CI Pipes Hub Joints-100mm | ELECTRICAL | NO | NO | [9 empty] | NOS
101009021 | 101009021004 | CI Pipes Hub Joints-150mm | ELECTRICAL | NO | NO | [9 empty] | NOS
101009021 | 101009021005 | CI Pipes Hub Joints-200mm | ELECTRICAL | NO | NO | [9 empty] | NOS
101009021 | 101009021006 | CI HUBless Joints-50mm | ELECTRICAL | NO | NO | [9 empty] | NOS
101009021 | 101009021007 | CI HUBless Joints-75mm | ELECTRICAL | NO | NO | [9 empty] | NOS
101009021 | 101009021008 | CI HUBless Joints-100mm | ELECTRICAL | NO | NO | [9 empty] | NOS
101009021 | 101009021009 | CI HUBless Joints-150mm | ELECTRICAL | NO | NO | [9 empty] | NOS
101009021 | 101009021010 | CI HUBless Joints-200mm | ELECTRICAL | NO | NO | [9 empty] | NOS
102001001 | 102001001038 | Submersible type Dewatering pump (Pit pump) Capacity :1.5 Lps at 15 M head | MECHANICAL | NO | YES |  |  |  | Capacity :1.5 Lps at 15 M head | [5 empty] | NOS
102001001 | 102001001039 | Submersible type Sewage transfer pump Capacity :2.5 Lps at 15 M head with CI body | MECHANICAL | NO | YES |  |  |  | Capacity :2.5 Lps at 15 M head with CI body | [5 empty] | NOS
102001001 | 102001001040 | Centrifugal type sewage transfer self-priming pump | MECHANICAL | NO | YES |  |  |  | Capacity :2.5 Lps at 15 M head | [5 empty] | NOS
102001001 | 102001001041 | Submersible type Raw water Transfer pump (Rain water) | MECHANICAL | NO | YES | [9 empty] | NOS
102001001 | 102001001042 | DOMESTIC WATER SUPPLY PUMP | MECHANICAL | NO | YES |  |  |  | Flow -5.00 LPS at 45 Mt Head | [5 empty] | NOS
102001001 | 102001001043 | PROCESS WATER SUPPLY PUMP | MECHANICAL | NO | YES |  |  |  | Flow -8.00 LPS at 45 Mt Head | [5 empty] | NOS
102001001 | 102001001044 | De-Watering submersible pump @15m Head | MECHANICAL | NO | YES |  |  |  | Capacity :2 Lps at 15 M head | [5 empty] | NOS
102001001 | 102001001045 | IE3 pump set (Horizontal type) @ 35m head | MECHANICAL | NO | YES |  |  |  | Capacity : 3Cum/Hr, | SS 340 |  |  |  |  | NOS
102001003 | 102001003004 | DOMESTIC WATER SUPPLY PUMP (Hydropenumatic System) | MECHANICAL | NO | YES |  |  |  | Flow - 45 Cu.M/ Hour (Each pump capable of discharging 15 m3/hr at 55MWC) with Variable Frequency Drives for each pump. | Wellmate WM 25 WB (1 No X 328 Litres Capacity) |  |  |  |  | NOS
102001003 | 102001003005 | FLUSHING WATER SUPPLY PUMP (Hydropenumatic System) | MECHANICAL | NO | YES |  |  |  | Flow - 40.50 Cu.M/ Hour (Each pump capable of discharging 13.50 m3/hr at 55MWC) with Variable Frequency Drives for each pump. | Wellmate WM 25 WB (1 No X 328 Litres Capacity) |  |  |  |  | NOS
102001003 | 102001003006 | Water Level Controller | MECHANICAL | NO | NO | [9 empty] | NOS
102001003 | 102001003007 | RO-WATER SUPPLY PUMP (Hydropenumatic System) | MECHANICAL | NO | YES |  |  |  | Flow - 2.50 Lps (9.00 Cu.M/ Hour ) with Variable Frequency Drives for each pump. | Wellmate WM 25 WB (1 No X 328 Litres Capacity) |  |  |  |  | NOS
102002001 | 102002001009 | AIR RELEASE VALVE 25 MM | MECHANICAL | NO | YES |  |  |  | Pressure Not less then 15 kg/Sq.cu | [5 empty] | NOS
102002002 | 102002002129 | BALL VALVE 20NB | MECHANICAL | NO | YES |  |  |  | Bronze Ball Valves BIS/BS | Pressure Not less then 15 kg/Sq.cm |  |  |  |  | NOS
102002002 | 102002002130 | BALL VALVE 25NB | MECHANICAL | NO | YES |  |  |  | Bronze Ball Valves BIS/BS | Pressure Not less then 15 kg/Sq.cm |  |  |  |  | NOS
102002002 | 102002002131 | BALL VALVE 32NB | MECHANICAL | NO | YES |  |  |  | Bronze Ball Valves BIS/BS | Pressure Not less then 15 kg/Sq.cm |  |  |  |  | NOS
102002002 | 102002002132 | BALL VALVE 40NB | MECHANICAL | NO | YES |  |  |  | Bronze Ball Valves BIS/BS | Pressure Not less then 15 kg/Sq.cm |  |  |  |  | NOS
102002002 | 102002002133 | Ball Valve 50NB | MECHANICAL | NO | YES |  |  |  | Bronze Ball Valves BIS/BS | Pressure Not less then 15 kg/Sq.cm |  |  |  |  | NOS
102002002 | 102002002134 | BALL VALVE - 15NB | MECHANICAL | NO | YES |  |  |  | Stainless Steel | screwed end type | PN16 |  |  |  | NOS
102002002 | 102002002135 | BALL VALVE - 20NB | MECHANICAL | NO | YES |  |  |  | Stainless Steel | screwed end type | PN16 |  |  |  | NOS
102002002 | 102002002136 | BALL VALVE - 25NB | MECHANICAL | NO | YES |  |  |  | Stainless Steel | screwed end type | PN16 |  |  |  | NOS
102002002 | 102002002137 | BALL VALVE - 32NB | MECHANICAL | NO | YES |  |  |  | Stainless Steel | screwed end type | PN16 |  |  |  | NOS
102002002 | 102002002138 | BALL VALVE - 40NB | MECHANICAL | NO | YES |  |  |  | Stainless Steel | screwed end type | PN16 |  |  |  | NOS
102002002 | 102002002139 | BALL VALVE - 100NB | MECHANICAL | NO | YES |  |  |  | Bronze Float operated | pressure Not less than 10Kg/Sq.cm. |  |  |  |  | NOS
102002003 | 102002003057 | BUTTERFLY VALVE -65NB | MECHANICAL | NO | YES |  |  |  | cast iron | Pressure Not less then 15 kg/Sq.cm |  |  |  |  | NOS
102002003 | 102002003058 | BUTTERFLY VALVE -80NB | MECHANICAL | NO | YES |  |  |  | cast iron | Pressure Not less then 15 kg/Sq.cm |  |  |  |  | NOS
102002003 | 102002003059 | BUTTERFLY VALVE -100NB | MECHANICAL | NO | YES |  |  |  | cast iron | Pressure Not less then 15 kg/Sq.cm |  |  |  |  | NOS
102002003 | 102002003060 | BUTTERFLY VALVE -50NB | MECHANICAL | NO | YES |  |  |  | cast iron | PN-16 |  |  |  |  | NOS
102002003 | 102002003061 | BUTTERFLY VALVE -65NB | MECHANICAL | NO | YES |  |  |  | cast iron | PN-16 |  |  |  |  | NOS
102002003 | 102002003062 | BUTTERFLY VALVE -80NB | MECHANICAL | NO | YES |  |  |  | cast iron | PN-16 |  |  |  |  | NOS
102002003 | 102002003063 | BUTTERFLY VALVE -100NB | MECHANICAL | NO | YES |  |  |  | cast iron | PN-16 |  |  |  |  | NOS
102002003 | 102002003064 | BUTTERFLY VALVE -150NB | MECHANICAL | NO | YES |  |  |  | cast iron | PN-16 |  |  |  |  | NOS
102002013 | 102002013052 | Y-Stainer-20mm | MECHANICAL | NO | YES |  |  |  | forged Brass | PN 16 |  |  |  |  | NOS
102002013 | 102002013053 | Y-Stainer-25mm | MECHANICAL | NO | YES |  |  |  | forged Brass | PN 16 |  |  |  |  | NOS
102002013 | 102002013054 | Y-Stainer-32mm | MECHANICAL | NO | YES |  |  |  | forged Brass | PN 16 |  |  |  |  | NOS
102002013 | 102002013055 | Y-Stainer-40mm | MECHANICAL | NO | YES |  |  |  | forged Brass | PN 16 |  |  |  |  | NOS
102002013 | 102002013056 | Y-Stainer-50mm | MECHANICAL | NO | YES |  |  |  | forged Brass | PN 16 |  |  |  |  | NOS
102002013 | 102002013057 | Y-Stainer-65mm | MECHANICAL | NO | YES |  |  |  | forged Brass | PN 16 |  |  |  |  | NOS
102002013 | 102002013058 | Y-Stainer-80mm | MECHANICAL | NO | YES |  |  |  | forged Brass | PN 16 |  |  |  |  | NOS
102002013 | 102002013059 | Y-Stainer-100mm | MECHANICAL | NO | YES |  |  |  | forged Brass | PN 16 |  |  |  |  | NOS
102002013 | 102002013060 | Y-Stainer-150mm | MECHANICAL | NO | YES |  |  |  | forged Brass | PN 16 |  |  |  |  | NOS
102002013 | 102002013061 | SS Strainers-100x100mm | MECHANICAL | NO | YES |  |  |  | 100 micron | [5 empty] | NOS
102002013 | 102002013062 | SS Strainers-150x150mm | MECHANICAL | NO | YES |  |  |  | 100 micron | [5 empty] | NOS
102002013 | 102002013063 | SS Strainers-200x200mm | MECHANICAL | NO | YES |  |  |  | 100 micron | [5 empty] | NOS
102002014 | 102002014039 | Non Return Valve 20mm | MECHANICAL | NO | YES |  |  |  | PN16 | [5 empty] | NOS
102002014 | 102002014040 | Non Return Valve 25mm | MECHANICAL | NO | YES |  |  |  | PN16 | [5 empty] | NOS
102002014 | 102002014041 | Non Return Valve 32mm | MECHANICAL | NO | YES |  |  |  | PN16 | [5 empty] | NOS
102002014 | 102002014042 | Non Return Valve 40mm | MECHANICAL | NO | YES |  |  |  | PN16 | [5 empty] | NOS
102002014 | 102002014043 | Non Return Valve 50mm | MECHANICAL | NO | YES |  |  |  | PN16 | [5 empty] | NOS
102002014 | 102002014044 | Non Return Valve 65mm | MECHANICAL | NO | YES |  |  |  | PN16 | [5 empty] | NOS
102002014 | 102002014045 | Non Return Valve 80mm | MECHANICAL | NO | YES |  |  |  | PN16 | [5 empty] | NOS
102002014 | 102002014046 | Non Return Valve 100mm | MECHANICAL | NO | YES |  |  |  | PN16 | [5 empty] | NOS
102002017 | 102002017006 | Pressure Reduce Valve 20 NB | MECHANICAL | NO | NO | [9 empty] | NOS
102002017 | 102002017007 | Pressure Reduce Valve 25 NB | MECHANICAL | NO | NO | [9 empty] | NOS
102002017 | 102002017008 | Pressure Reduce Valve 32 NB | MECHANICAL | NO | NO | [9 empty] | NOS
102002017 | 102002017009 | Pressure Reduce Valve 40 NB | MECHANICAL | NO | NO | [9 empty] | NOS
102002017 | 102002017010 | Pressure Reduce Valve 50 NB | MECHANICAL | NO | NO | [9 empty] | NOS
102002017 | 102002017011 | Pressure Reduce Valve 62 NB | MECHANICAL | NO | NO | [9 empty] | NOS
102002017 | 102002017012 | Pressure Reduce Valve 80 NB | MECHANICAL | NO | NO | [9 empty] | NOS
102002017 | 102002017013 | Pressure Reduce Valve 100 NB | MECHANICAL | NO | NO | [9 empty] | NOS
102002017 | 102002017014 | Pressure Reducing Valve- 20mm | MECHANICAL | NO | YES |  |  |  | maximum pressure reduced to 3.5 Kg/sq.cm | [5 empty] | NOS
102002017 | 102002017015 | Pressure Reducing Valve- 25mm | MECHANICAL | NO | YES |  |  |  | maximum pressure reduced to 3.5 Kg/sq.cm | [5 empty] | NOS
102002017 | 102002017016 | Pressure Reducing Valve- 32mm | MECHANICAL | NO | YES |  |  |  | maximum pressure reduced to 3.5 Kg/sq.cm | [5 empty] | NOS
102002017 | 102002017017 | Pressure Reducing Valve- 40mm | MECHANICAL | NO | YES |  |  |  | maximum pressure reduced to 3.5 Kg/sq.cm | [5 empty] | NOS
102002017 | 102002017018 | Pressure Reducing Valve- 50mm | MECHANICAL | NO | YES |  |  |  | maximum pressure reduced to 3.5 Kg/sq.cm | [5 empty] | NOS
102002017 | 102002017019 | Pressure Reducing Valve- 65mm | MECHANICAL | NO | YES |  |  |  | maximum pressure reduced to 3.5 Kg/sq.cm | [5 empty] | NOS
102002017 | 102002017020 | Pressure Reducing Valve- 80mm | MECHANICAL | NO | YES |  |  |  | maximum pressure reduced to 3.5 Kg/sq.cm | [5 empty] | NOS
102002017 | 102002017021 | Pressure Reducing Valve- 100mm | MECHANICAL | NO | YES |  |  |  | maximum pressure reduced to 3.5 Kg/sq.cm | [5 empty] | NOS
102002017 | 102002017022 | Pressure Reducing Valve- 150mm | MECHANICAL | NO | YES |  |  |  | maximum pressure reduced to 3.5 Kg/sq.cm | [5 empty] | NOS
102002023 | 102002023005 | PRESSURE REDUCING STATION 80 mm dia | MECHANICAL | NO | YES |  |  |  | Pressure gauge,Butterfly valve,Flanges | [5 empty] | NOS
102002023 | 102002023006 | PRESSURE REDUCING STATION 100 mm dia | MECHANICAL | NO | YES |  |  |  | Pressure gauge,Butterfly valve,Flanges | [5 empty] | NOS
102002 | 102002037 | KNIEF VALVE | MECHANICAL | YES | NO | [9 empty] | NOS
102002037 | 102002037001 | Knief Valve 80mm | MECHANICAL | NO | YES |  |  |  | SS316 | PN 16 |  |  |  |  | NOS
102002037 | 102002037002 | Knief Valve 100mm | MECHANICAL | NO | YES |  |  |  | SS316 | PN 16 |  |  |  |  | NOS
102002037 | 102002037003 | Knief Valve 150mm | MECHANICAL | NO | YES |  |  |  | SS316 | PN 16 |  |  |  |  | NOS
102002037 | 102002037004 | Knief Valve 80mm | MECHANICAL | NO | YES |  |  |  | electric actuator type | SS316 | PN 16 |  |  |  | NOS
102002037 | 102002037005 | Knief Valve 100mm | MECHANICAL | NO | YES |  |  |  | electric actuator type | SS316 | PN 16 |  |  |  | NOS
102002037 | 102002037006 | Knief Valve 150mm | MECHANICAL | NO | YES |  |  |  | electric actuator type | SS316 | PN 16 |  |  |  | NOS
102002 | 102002038 | WATER ARRESTOR | MECHANICAL | YES | NO | [9 empty] | NOS
102002038 | 102002038001 | Water Hammer Arrestor - Type A | MECHANICAL | NO | YES |  |  |  | 1055kPa working pressure, temperature range : 0.60C - 820c and Air pre-load is 420 kPa | [5 empty] | NOS
102002038 | 102002038002 | Water Hammer Arrestor - Type B | MECHANICAL | NO | YES |  |  |  | 1055kPa working pressure, temperature range : 0.60C - 820c and Air pre-load is 420 kPa | [5 empty] | NOS
102003 | 102003007 | Electromagnetic Water Meters | MECHANICAL | YES | NO | [9 empty] | NOS
102003007 | 102003007001 | Electromagnetic Water Meters-20mm Dia | MECHANICAL | NO | NO | [9 empty] | NOS
102003007 | 102003007002 | Electromagnetic Water Meters-25mm Dia | MECHANICAL | NO | NO | [9 empty] | NOS
102003007 | 102003007003 | Electromagnetic Water Meters-32mm Dia | MECHANICAL | NO | NO | [9 empty] | NOS
102003007 | 102003007004 | Electromagnetic Water Meters-40mm Dia | MECHANICAL | NO | NO | [9 empty] | NOS
102003007 | 102003007005 | Electromagnetic Water Meters-50mm Dia | MECHANICAL | NO | NO | [9 empty] | NOS
102003007 | 102003007006 | Electromagnetic Water Meters-65mm Dia | MECHANICAL | NO | NO | [9 empty] | NOS
102003007 | 102003007007 | Electromagnetic Water Meters-80mm Dia | MECHANICAL | NO | NO | [9 empty] | NOS
102003007 | 102003007008 | Electromagnetic Water Meters-100mm Dia | MECHANICAL | NO | NO | [9 empty] | NOS
102003007 | 102003007009 | Electromagnetic Water Meters-150mm Dia | MECHANICAL | NO | NO | [9 empty] | NOS
102009 | 102009071 | Nitrile Rubber Insulation 20mm dia | MECHANICAL | NO | YES |  |  |  | insulation Joints should be sealed with 50 mm wide 3 mm thick self-adhesive tape | [5 empty] | NOS
102009 | 102009072 | Nitrile Rubber Insulation 25mm dia | MECHANICAL | NO | YES |  |  |  | insulation Joints should be sealed with 50 mm wide 3 mm thick self-adhesive tape | [5 empty] | NOS
102009 | 102009073 | Nitrile Rubber Insulation 32 mm dia | MECHANICAL | NO | YES |  |  |  | insulation Joints should be sealed with 50 mm wide 3 mm thick self-adhesive tape | [5 empty] | NOS
102009 | 102009074 | Nitrile Rubber Insulation 40 mm dia | MECHANICAL | NO | YES |  |  |  | insulation Joints should be sealed with 50 mm wide 3 mm thick self-adhesive tape | [5 empty] | NOS
102009 | 102009075 | Nitrile Rubber Insulation 50 mm dia | MECHANICAL | NO | YES |  |  |  | insulation Joints should be sealed with 50 mm wide 3 mm thick self-adhesive tape | [5 empty] | NOS
102009 | 102009076 | Nitrile Rubber Insulation 65 mm dia | MECHANICAL | NO | YES |  |  |  | insulation Joints should be sealed with 50 mm wide 3 mm thick self-adhesive tape | [5 empty] | NOS
102009 | 102009077 | Nitrile Rubber Insulation 80 mm dia | MECHANICAL | NO | YES |  |  |  | insulation Joints should be sealed with 50 mm wide 3 mm thick self-adhesive tape | [5 empty] | NOS
103001001 | 103001001027 | PVC RUNGS | CIVIL | NO | NO | [9 empty] | NOS
103002002 | 103002002012 | Reinforcement Steels | CIVIL | NO | NO | [9 empty] | KGS
103002003 | 103002003019 | Seamless fabricated SS-316L above floor linear drain channel of 2-3 mm thickness | CIVIL | NO | YES |  |  |  | 50 metre | [5 empty] | NOS
103005001 | 103005001003 | R.C.C. top slab | CIVIL | NO | NO | [9 empty] | CUM
103005001 | 103005001004 | RCC foundation slab | CIVIL | NO | NO | [9 empty] | CUM
103008 | 103008002 | Bore well | CIVIL | NO | NO | [9 empty] | NOS
103014 | 103014005 | PCC - 100MM thick | CIVIL | NO | NO | [9 empty] | CUM
103014 | 103014006 | PCC Pedestals | CIVIL | NO | NO | [9 empty] | CUM
103016 | 103016057 | Core Cutting - 100mm | CIVIL | NO | NO | [9 empty] | NOS
103016 | 103016058 | Core Cutting - 150mm | CIVIL | NO | NO | [9 empty] | NOS
103016 | 103016059 | Core Cutting - 200mm | CIVIL | NO | NO | [9 empty] | NOS
103016 | 103016060 | Core Cutting - 250mm | CIVIL | NO | NO | [9 empty] | NOS
103016 | 103016061 | SS Gratings 125 mm | CIVIL | NO | YES |  |  |  | SS 316 | [5 empty] | NOS
103016 | 103016062 | Valve Cast Iron Cover- 600 x 600 , 80mmDia | CIVIL | NO | NO | [9 empty] | NOS
103016 | 103016063 | Intercarting of soil | CIVIL | NO | NO | [9 empty] | NOS
103016 | 103016064 | Sundrieses (Materials & Labours) | CIVIL | NO | NO | [9 empty] | NOS
103016 | 103016065 | C.I Grating | CIVIL | NO | NO | [9 empty] | NOS
103016 | 103016066 | SFRC / C.I cover with frame of 300x300mm size | CIVIL | NO | NO | [9 empty] | NOS
103016 | 103016067 | M.H.Cover - SFRC Cover - 600 x 600mm | CIVIL | NO | NO | [9 empty] | NOS
103016 | 103016068 | M.H.Cover - SFRC Cover - 450 x 450mm | CIVIL | NO | NO | [9 empty] | NOS
103016 | 103016069 | SFRC / C.I cover with frame of 600x600mm size | CIVIL | NO | NO | [9 empty] | NOS
103016 | 103016070 | SFRC / C.I cover with frame of 1200x900mm size | CIVIL | NO | NO | [9 empty] | NOS
103016 | 103016071 | Curing Works | CIVIL | NO | NO | [9 empty] | NOS
103016 | 103016072 | Heavy duty RCC frame & cover. | CIVIL | NO | NO | [9 empty] | NOS
103016 | 103016073 | Removable & Movable perforated SS. Screen bucket | CIVIL | NO | NO | [9 empty] | NOS
103016 | 103016074 | Core Cutting - 50mm | CIVIL | NO | NO | [9 empty] | NOS
103016 | 103016075 | Core Cutting - 80mm | CIVIL | NO | NO | [9 empty] | NOS
103016 | 103016076 | Core Cutting - 110 mm | CIVIL | NO | NO | [9 empty] | NOS
103016 | 103016077 | Core Cutting - 125 mm | CIVIL | NO | NO | [9 empty] | NOS
103016 | 103016078 | Core Cutting - 160 mm | CIVIL | NO | NO | [9 empty] | NOS
103016 | 103016079 | RCC trench 600 mm x 600 mm | CIVIL | NO | NO | [9 empty] | NOS
103016 | 103016080 | SFRC Trench Cover at External | CIVIL | NO | NO | [9 empty] | NOS
103021 | 103021004 | SHUTTERING WORK | CIVIL | NO | NO | [9 empty] | SET
103022 | 103022062 | Masonary works | CIVIL | NO | NO | [9 empty] | SQM
103022 | 103022063 | Internal Plastering (12mm thick) | CIVIL | NO | NO | [9 empty] | SQM
103022 | 103022064 | External Plastering (12mm thick) | CIVIL | NO | NO | [9 empty] | SQM
103022 | 103022065 | Benching | CIVIL | NO | NO | [9 empty] | SQM
103022 | 103022066 | Bottom side plastering | CIVIL | NO | NO | [9 empty] | SQM
103022 | 103022067 | R.C.C Coping | CIVIL | NO | NO | [9 empty] | SQM
103022 | 103022068 | Internal Water Proofing treatment | CIVIL | NO | NO | [9 empty] | SQM
103022 | 103022069 | External Water Proofing treatment | CIVIL | NO | NO | [9 empty] | SQM
103 | 103025 | Construction Equipment | CIVIL | YES | NO | [9 empty] | SQM
103025 | 103025001 | Excavator | CIVIL | NO | NO | [9 empty] | NOS
103025 | 103025002 | Vibromax Roller - 10 MT | CIVIL | NO | NO | [9 empty] | NOS
103 | 103026 | Construction Labour | CIVIL | YES | NO | [9 empty] | DAYS
103026 | 103026001 | Beldar | CIVIL | NO | NO | [9 empty] | DAYS
103026 | 103026002 | Coolie | CIVIL | NO | NO | [9 empty] | NOS
105008 | 105008016 | Plumbing - AMC-3rd year after DLP | PLUMBING | NO | NO | [9 empty] | NOS
105008 | 105008017 | Plumbing - AMC-4th year after DLP | PLUMBING | NO | NO | [9 empty] | NOS
105008 | 105008018 | Plumbing - AMC-5th year after DLP | PLUMBING | NO | NO | [9 empty] | NOS
105008 | 105008019 | Process - AMC-3rd year after DLP | PLUMBING | NO | NO | [9 empty] | NOS
105008 | 105008020 | Process - AMC-4TH year after DLP | PLUMBING | NO | NO | [9 empty] | NOS
105008 | 105008021 | Process - AMC-5TH year after DLP | PLUMBING | NO | NO | [9 empty] | NOS
105013 | 105013004 | Full bore P-trap -75mm | PLUMBING | NO | YES |  |  |  | (150mmx150) and Cockroach Trap of circular / Square type | SS316 |  |  |  |  | NOS
105013 | 105013005 | Full bore P-trap -110mm | PLUMBING | NO | YES |  |  |  | (150mmx150) and Cockroach Trap of circular / Square type | SS316 |  |  |  |  | NOS
105013 | 105013006 | Full bore P-trap -160mm | PLUMBING | NO | YES |  |  |  | (150mmx150) and Cockroach Trap of circular / Square type | SS316 |  |  |  |  | NOS
105013 | 105013007 | CI full bore Hub less P-trap/deep seal floor trap -75mm | PLUMBING | NO | YES |  |  |  | Cockroach Trap of circular / Square type | SS316 |  |  |  |  | NOS
105013 | 105013008 | CI full bore Hub less P-trap/deep seal floor trap -100mm | PLUMBING | NO | YES |  |  |  | Cockroach Trap of circular / Square type | SS316 |  |  |  |  | NOS
105013 | 105013009 | CI full bore Hub less P-trap/deep seal floor trap -150mm | PLUMBING | NO | YES |  |  |  | Cockroach Trap of circular / Square type | SS316 |  |  |  |  | NOS
105013 | 105013010 | CI full bore Hub Joint P-trap/deep seal floor trap -75mm | PLUMBING | NO | YES |  |  |  | Cockroach Trap of circular / Square type | SS316 |  |  |  |  | NOS
105013 | 105013011 | CI full bore Hub Joint P-trap/deep seal floor trap -100mm | PLUMBING | NO | YES |  |  |  | Cockroach Trap of circular / Square type | SS316 |  |  |  |  | NOS
105013 | 105013012 | CI full bore Hub Joint P-trap/deep seal floor trap -150mm | PLUMBING | NO | YES |  |  |  | Cockroach Trap of circular / Square type | SS316 |  |  |  |  | NOS
105013 | 105013013 | PP clean out plugs -75mm | PLUMBING | NO | NO | [9 empty] | NOS
105013 | 105013014 | PP clean out plugs -110mm | PLUMBING | NO | NO | [9 empty] | NOS
105013 | 105013015 | PP clean out plugs -160mm | PLUMBING | NO | NO | [9 empty] | NOS
105013 | 105013016 | PP clean out plugs -200mm | PLUMBING | NO | NO | [9 empty] | NOS
105013 | 105013017 | Gully trap - 150mm x150mm | PLUMBING | NO | NO | [9 empty] | NOS
105 | 105017 | SANITORY | PLUMBING | YES | NO | [9 empty] | NOS
105017 | 105017001 | Wall mounted water closet - European Type | PLUMBING | NO | YES | TOTO / Kohler / Jaguar |  |  | Dual flush concealed cistern Tank with Frame &Flush Panel | [5 empty] | NOS
105017 | 105017002 | Floor mounted water closet - European Type | PLUMBING | NO | YES | TOTO / Kohler / Jaguar |  |  | PVC dual flushing cistern- 'P' or trap | [5 empty] | NOS
105017 | 105017003 | W.C Orissa Pan Closet, Dual Flush Cistern | PLUMBING | NO | YES | TOTO / Kohler / Jaguar |  |  | 100 mm sand cast iron P or S trap | [5 empty] | NOS
105017 | 105017004 | Urinal with Auto closing flush valve | PLUMBING | NO | YES | TOTO / Kohler / Jaguar |  |  | Wall Hung Urinal Large | [5 empty] | NOS
105017 | 105017005 | Urinal Electronic Flushing System | PLUMBING | NO | YES | TOTO / Kohler / Jaguar |  |  | Wall Hanging Urinal With Sensor | [5 empty] | NOS
105017 | 105017006 | Urinal Partition (jet Black Granite) | PLUMBING | NO | YES | TOTO / Kohler / Jaguar |  |  | 750x 500x20mm Thick | [5 empty] | NOS
105017 | 105017007 | Rectanguler Wash basin | PLUMBING | NO | YES | TOTO / Kohler / Jaguar |  |  | 550mm(below counter ) with CP Pillar tap, 32mm dia CP waste coupling, 32mm dia CP bottle trap | [5 empty] | NOS
105017 | 105017008 | Rectangular I Wash Basin | PLUMBING | NO | YES | TOTO / Kohler / Jaguar |  |  | Control Box Solenoid Valve | [5 empty] | NOS
105017 | 105017009 | C.P Health Faucet ,Shower Spray | PLUMBING | NO | YES | TOTO / Kohler / Jaguar | [8 empty] | NOS
105017 | 105017010 | Toilet Paper Holder | PLUMBING | NO | YES | TOTO / Kohler / Jaguar | [8 empty] | NOS
105017 | 105017011 | CP Double Coat Hook | PLUMBING | NO | YES | TOTO / Kohler / Jaguar | [8 empty] | NOS
105017 | 105017012 | Towel Rail (L-600mm) | PLUMBING | NO | YES | TOTO / Kohler / Jaguar | [8 empty] | NOS
105017 | 105017013 | Liquid Soap Container | PLUMBING | NO | YES | TOTO / Kohler / Jaguar |  |  | Stainless Steel Long Cylindrical Soap | [5 empty] | NOS
105017 | 105017014 | Hand Drier | PLUMBING | NO | YES | TOTO / Kohler / Jaguar | [8 empty] | NOS
105017 | 105017015 | Long Body Bib Cock | PLUMBING | NO | YES | TOTO / Kohler / Jaguar |  |  | Rei S Bibtap Faucet 1 way | [5 empty] | NOS
105017 | 105017016 | Stainless Steel Kitchen Sink | PLUMBING | NO | YES | TOTO / Kohler / Jaguar |  |  | Wall Mounted Kitchen Faucet , Waste Coupling& CP bottle trap | [5 empty] | NOS
105017 | 105017017 | Floor Mounted European Water Closet,PVC Flusing Cistern,Grab Rail,Hinged Rail,Pan Connecter Bend | PLUMBING | NO | YES | TOTO / Kohler / Jaguar |  |  | Flip up Type Grab Bar w/ Lock T113HK7, Straight Grab Rail - 600mm - Dia 34mm T113B6 | [5 empty] | NOS
105017 | 105017018 | Over Heat Shower,CP Elbow Coupling pipe,Pressure Adjustable Shower | PLUMBING | NO | YES | TOTO / Kohler / Jaguar | [8 empty] | NOS
105017 | 105017019 | Soap Dish Holder | PLUMBING | NO | YES | TOTO / Kohler / Jaguar | [8 empty] | NOS
105017 | 105017020 | Electrical Water Heater, Non Return Valve, CP Copper Connecting Pipe | PLUMBING | NO | YES | Venus -Splash |  |  | Capacity 25 litres | [5 empty] | NOS
105017 | 105017021 | Automatic Towel Dispenser | PLUMBING | NO | NO | [9 empty] | NOS
105017 | 105017022 | Liquid Soap Dispenser | PLUMBING | NO | NO | [9 empty] | NOS
105017 | 105017023 | Rectangular Wash Basin(Counter Top), Automatic Hand Dryer | PLUMBING | NO | NO | [9 empty] | NOS
105017 | 105017024 | Sanitary Pad Dispenser, Sanitary Pad Vending machine, Sanitary Pad pouch | PLUMBING | NO | NO | [9 empty] | NOS
105017 | 105017025 | Drinking Water Dispenser | PLUMBING | NO | NO | [9 empty] | NOS
105017 | 105017026 | Toilet Cubicles-12mm Thick HPL Board, Stainless Steel Shoe, Top Rail U Channel | PLUMBING | NO | YES |  |  |  | Height - 1850,Divider -2100 Long - 4050 mm ,Width-750mm, Divider Panels - 1500 -3nos | [5 empty] | NOS