## Sheet1
Parent Material Code | Material Code | Material Name | Group | Has Child | Is Attribute | Make | Color | Model | Specification 1 | Specification 2 | Specification 3 | Specification 4 | Specification 5 | Specification 6 | UOM
| 101 | ELECTRICAL | ELECTRICAL | Yes | No | [9 empty] | Nos
101 | 101001 | Transformer | ELECTRICAL | Yes | No | [9 empty] | Nos
101001 | 101001001 | Indoor transformer | ELECTRICAL | Yes | No | [9 empty] | Nos
101001001 | 101001001001 | 3150 kVA 11/ 0.433 kV Step down dry type - Copper winding | ELECTRICAL | No | No | [9 empty] | Nos
101001001 | 101001001002 | 2500 kVA 11/ 0.433 kV Step down dry type - Aluminium winding | ELECTRICAL | No | No | [9 empty] | Nos
101001001 | 101001001003 | 2000 kVA 11/ 0.433 kV Step down dry type - Aluminium winding | ELECTRICAL | No | No | [9 empty] | Nos
101001 | 101001002 | Isolation Transformer | ELECTRICAL | Yes | No | [9 empty] | Nos
101001002 | 101001002001 | 415/415V , 50 Hz Isolation Transformer Metering ,factory tested type-1 | ELECTRICAL | No | No | [9 empty] | Nos
101001002 | 101001002002 | 300 KVA Isolation Transformer K4 rated type | ELECTRICAL | No | Yes |  |  |  | 630A TP+2N MCCB | 2 nos of 125A 4P MCCB, 25kA 25 nos. of 32 A 4P MCB , D Curve, 10kA |  |  |  |  | Nos
101001002 | 101001002003 | 100 KVA Isolation Transformer K4 rated type | ELECTRICAL | No | Yes |  |  |  | 200A TP+2N MCCB | 2 nos of 63A 4P MCCB , 25kA 16 nos of 32 A 4P MCB , D Curve, 10kA |  |  |  |  | Nos
101001002 | 101001002004 | 400 KVA Isolation Transformer K13 rated type | ELECTRICAL | No | Yes |  |  |  | 800A TP+2N ACB | 2 nos of 125A 4P MCCB, 25kA 30 nos of 32 A 4P MCB , D Curve, 10kA |  |  |  |  | Nos
101001002 | 101001002005 | 250 KVA Isolation Transformer K4 rated type | ELECTRICAL | No | Yes |  |  |  | 630A TP+2N MCCB | 2 nos of 125A 4P MCCB, 25kA 25 nos of 32 A 4P MCB , D Curve, 10kA |  |  |  |  | Nos
101001002 | 101001002006 | 300 KVA Isolation Transformer K13 rated type | ELECTRICAL | No | Yes |  |  |  | 630A TP+2N MCCB | 2 nos of 125A 4P MCCB, 25kA 25 nos of 32 A 4P MCB , D Curve, 10kA |  |  |  |  | Nos
101001002 | 101001002007 | 100KVA Isolation Transformer K13 rated type | ELECTRICAL | No | Yes |  |  |  | 200A TP+2N MCCB | 2 nos of 63A 4P MCCB , 25kA 16 nos of 32 A 4P MCB , D Curve, 10kA |  |  |  |  | Nos
101001 | 101001003 | DISTRIBUTION TRANSFORMER | ELECTRICAL | Yes | No | [9 empty] | Nos
101001003 | 101001003001 | Distribution Transformer 1250 KVA,11/0.433KV | ELECTRICAL | No | Yes | Crompton Greeves / Volt Amp |  |  | Dyn11 oil cooled | OCTC |  |  |  |  | Nos
101001 | 101001004 | DOUBLE POLE STRECTURE | ELECTRICAL | Yes | No | [9 empty] | Nos
101001004 | 101001004001 | 33KV outdoor 1 Set (3Nos.) of 33KV 400 Amps | ELECTRICAL | No | Yes |  |  |  | 33000 Volts 3 phase 3 wire 50 Hz system. | disc insulators, AB switch, LA, pin insulators | 1 Set (3 Nos.) of 29KV 10KA vertically standing lightning arrestor | 2 Nos. of Appx. 12 mtrs. long, cross M.S. channel | 2 Sets (6 Nos.) of pin type insulator 1 Set (3 Nos.) of horncap fuse |  | Nos
101001004 | 101001004002 | 33KV outdoor 1 Set (3Nos.) of 11KV 400 Amps | ELECTRICAL | No | Yes |  |  |  | 33000 Volts 3 phase 3 wire 50 Hz system. | disc insulators, AB switch 3 insulator centre rotating , LA, post / pin insulators, drop-out or horn-gap fuse | 1 Set (3 Nos.) of 29KV 10KA vertically standing lightning arrestor | 2 Nos. of Appx. 12 mtrs. long, cross M.S. channel | 2 Sets (6 Nos.) of pin type insulator 1 Set (3 Nos.) of horncap fuse |  | Nos
101 | 101002 | Panel | ELECTRICAL | Yes | No | [9 empty] | Nos
101002 | 101002001 | HT Panel | ELECTRICAL | Yes | No | [9 empty] | Nos
101002001 | 101002001001 | Incomer Compresing drawout type | ELECTRICAL | No | Yes |  |  |  | Motor wound spring charged operating mechanism opearting at 230V AC. | [5 empty] | Nos
101002001 | 101002001002 | Outgoing each Compresing drawout type | ELECTRICAL | No | Yes |  |  |  | Motor wound spring charged operating mechanism opearting at 230V AC | [5 empty] | Nos
101002001 | 101002001003 | VCB Feeder Of Capacity 1250A | ELECTRICAL | No | Yes |  |  |  | OEM switchgear | Inert gas auto fire extinguisher system |  |  |  |  | Nos
101002001 | 101002001004 | ICOG VCB Feeder Of Capacity 1250A | ELECTRICAL | No | Yes |  |  |  | OEM switchgear | Inert gas auto fire extinguisher system |  |  |  |  | Nos
101002001 | 101002001005 | 33KV 25KA Single Panel | ELECTRICAL | No | Yes |  |  |  | Outdoor floor mounting type | [5 empty] | Nos
101002001 | 101002001006 | 33KV 25KA three Panel | ELECTRICAL | No | Yes |  |  |  | Outdoor floor mounting type | [5 empty] | Nos
101002001 | 101002001007 | 11KV 25KA Ten Panel | ELECTRICAL | No | Yes |  |  |  | Indoor floor mounting type | drawout type Vacuum circuit breaker |  |  |  |  | Nos
101002 | 101002002 | LT Panel | ELECTRICAL | Yes | No | [9 empty] | Nos
101002002 | 101002002001 | APFC panel 500 KVAR(for 2000 KVA transformer) | ELECTRICAL | No | Yes |  |  |  | Hybrid Harmonic filter | [5 empty] | Nos
101002002 | 101002002002 | AHU LCP Type 1 7.5 Kw | ELECTRICAL | No | No | [9 empty] | Nos
101002002 | 101002002003 | AHU LCP Type 2 1.1/1.5/2.2 kW | ELECTRICAL | No | No | [9 empty] | Nos
101002002 | 101002002004 | AHU LCP Type 3 15kW | ELECTRICAL | No | No | [9 empty] | Nos
101002002 | 101002002005 | AHU LCP Type 4 3.7kw | ELECTRICAL | No | No | [9 empty] | Nos
101002002 | 101002002006 | AHU LCP Type 1 0.37 to 1.5kw | ELECTRICAL | No | Yes |  |  |  | DOL starter | [5 empty] | Nos
101002002 | 101002002007 | AHU LCP Type 2 2.2kw to 3.7kw | ELECTRICAL | No | Yes |  |  |  | DOL starter | [5 empty] | Nos
101002002 | 101002002008 | PCC-1 | ELECTRICAL | No | No | [9 empty] | Nos
101002002 | 101002002009 | PDB-1 | ELECTRICAL | No | No | [9 empty] | Nos
101002002 | 101002002010 | PDB-2 | ELECTRICAL | No | No | [9 empty] | Nos
101002002 | 101002002011 | APFC panel | ELECTRICAL | No | No | [9 empty] | Nos
101002002 | 101002002012 | MLDB | ELECTRICAL | No | No | [9 empty] | Nos
101002002 | 101002002013 | SDB-01 | ELECTRICAL | No | No | [9 empty] | Nos
101002002 | 101002002014 | SDB-02 | ELECTRICAL | No | No | [9 empty] | Nos
101002002 | 101002002015 | UPS DB-01 | ELECTRICAL | No | No | [9 empty] | Nos
101002002 | 101002002016 | UPS DB-02 | ELECTRICAL | No | No | [9 empty] | Nos
101002002 | 101002002017 | BORE WELL PUMP PANEL | ELECTRICAL | No | Yes |  |  |  | 3 Nos feeder of 18.5 kW(Each) | outdoor type | illuminated Push Buttons | type-2 co-ordination | (IP65) |  | Nos
101002002 | 101002002018 | Local Control Panel meant for 2500KVA | ELECTRICAL | No | Yes |  |  |  | Outdoor weather proof type | cubicle floor mounting type ACB chamber with aluminium busbars | 4P Motorised ACB 65KA for 1 second | IP54 |  |  | Nos
101002002 | 101002002019 | Local Control Panel meant for 2500KVA | ELECTRICAL | No | Yes |  |  |  | indoor Type | cubicle floor mounting type ACB chamber with aluminium busbars | 4P Motorised ACB 65KA for 1 second | IP54 |  |  | Nos
101002002 | 101002002020 | INCOMER : 2 Nos. 2500A 4P MDO D/O 50KA ACB built-in releases for O/C &S/C. OUTGOING:8 Nos. 800A TP+N 36KA MCCB 8 Nos. 400A TP+N 36KA MCCB. | ELECTRICAL | No | Yes |  |  |  | CUBICAL FLOOR MOUNTING Indoor, 415V, 3Ph, 4Wire, 50Hz | Busbar : Aluminium | Type : 4B Earthing: Aluminium (minimum 2runs) | Colour of Control Wiring: As per IS 732 | IP54 |  | Nos
101002002 | 101002002021 | INCOMER :2 Nos. 800A 4P 36KA MCCB with motor operated mechanism OUTGOING:1 No. 630 TP+N 25KA MCCB.2 Nos. 160A TP+N 25KA MCCB.4 Nos. 125A TP+N 25KA MCCB. | ELECTRICAL | No | Yes |  |  |  | CUBICAL FLOOR MOUNTING Indoor, 415V, 3Ph, 4Wire, 50Hz | Busbar : Aluminium | Type : 4B Earthing: Aluminium (minimum 2runs) | Colour of Control Wiring: As per IS 732 | IP54 |  | Nos
101002002 | 101002002022 | INCOMER :1No. 400A 4P 36KA MCCB1 Set of R,Y & B LED indicating lamps. OUTGOING:2 Nos. 250A 4P 25KA MCCB.2 Nos. 125A 4P 25KA MCCB.4 Nos. 100A 4P 25KA MCCB. | ELECTRICAL | No | Yes |  |  |  | CUBICAL FLOOR MOUNTING Indoor, 415V, 3Ph, 4Wire, 50Hz | Busbar : Aluminium | Type : 4B Earthing: Aluminium (minimum 2runs) | Colour of Control Wiring: As per IS 732 | IP54 |  | Nos
101002002 | 101002002023 | INCOMER :1No. 250A 4P 25KA MCCB. OUTGOING:VPTN 16WAY MCB Distribution cabinet fitted with 16 Nos. 63A 4P 10KA MCB. | ELECTRICAL | No | Yes |  |  |  | CUBICAL FLOOR MOUNTING Indoor, 415V, 3Ph, 4Wire, 50Hz | Busbar : Aluminium | Type : 4B Earthing: Aluminium (minimum 2runs) | Colour of Control Wiring: As per IS 732 | IP54 |  | Nos
101002002 | 101002002024 | INCOMER : 1No. 250A 4P 25KA MCCB. OUTGOING:VPTN 12WAY MCB Distribution cabinet fitted with 12 Nos. 63A 4P 10KA MCB. | ELECTRICAL | No | Yes |  |  |  | CUBICAL FLOOR MOUNTING Indoor, 415V, 3Ph, 4Wire, 50Hz | Busbar : Aluminium | Type : 4B Earthing: Aluminium (minimum 2runs) | Colour of Control Wiring: As per IS 732 | IP54 |  | Nos
101002002 | 101002002025 | INCOMER : 1No. 125A 4P 25KA MCCB. OUTGOING: VPTN 10WAY MCB Distribution cabinet fitted with 10 Nos. 40A 4P 10KA MCB. | ELECTRICAL | No | Yes |  |  |  | CUBICAL FLOOR MOUNTING Indoor, 415V, 3Ph, 4Wire, 50Hz | Busbar : Aluminium | Type : 4B Earthing: Aluminium (minimum 2runs) | Colour of Control Wiring: As per IS 732 | IP54 |  | Nos
101002002 | 101002002026 | INCOMER : 2 Nos. 2500A 4P MDO D/O 50KA ACB OUTGOING: 5 Nos. 630A TP+N 36KA MCCB 5 Nos. 400A TP+N 36KA MCCB. 2 Nos. 200A TP+N 36KA MCCB. | ELECTRICAL | No | Yes |  |  |  | CUBICAL FLOOR MOUNTING Indoor, 415V, 3Ph, 4Wire, 50Hz | Busbar : Aluminium 2 sets of TYPE 2 surge protection device with integrated HRC fuse | Type : 4B Earthing: Aluminium (minimum 2runs) | Colour of Control Wiring: As per IS 732 | IP54 |  | Nos
101002002 | 101002002027 | INCOMER : 2 Nos. 2500A 4P MDO D/O 50KA ACB OUTGOING: 9 Nos. 400A TP+N 36KA MCCB. 3 Nos. 200A TP+N 36KA MCCB. 4 Nos. Space Provision for 400A-630A MCCB. | ELECTRICAL | No | Yes |  |  |  | CUBICAL FLOOR MOUNTING Indoor, 415V, 3Ph, 4Wire, 50Hz | Busbar : Aluminium 2 sets of TYPE 2 surge protection device with integrated HRC fuse | Type : 4B Earthing: Aluminium (minimum 2runs) | Colour of Control Wiring: As per IS 732 | IP54 |  | Nos
101002002 | 101002002028 | INCOMER : 1 No. 160A TP+N 25KA MCCB OUTGOING: VPTN 8WAY MCCB Distribution cabinet fitted with 8 Nos. 63A TP+N 20KA MCCB. | ELECTRICAL | No | Yes |  |  |  | CUBICAL FLOOR MOUNTING Indoor, 415V, 3Ph, 4Wire, 50Hz | Busbar : Aluminium 2 sets of TYPE 2 surge protection device with integrated HRC fuse | Type : 4B Earthing: Aluminium (minimum 2runs) | Colour of Control Wiring: As per IS 732 | IP54 |  | Nos
101002002 | 101002002029 | INCOMER : 1 No. 200A TP+N 25KA MCCB OUTGOING: VPTN 16WAY MCB Distribution cabinet fitted with 4 Nos. 63A TP+N 20KA MCCB. 2 Nos. 32A TP+N 20KA MCCB. 6 Nos. 20A TP+N 20KA MCCB. 4 Nos. 10A TP+N 20KA MCCB. | ELECTRICAL | No | Yes |  |  |  | CUBICAL FLOOR MOUNTING Indoor, 415V, 3Ph, 4Wire, 50Hz | Busbar : Aluminium 2 sets of TYPE 2 surge protection device with integrated HRC fuse | Type : 4B Earthing: Aluminium (minimum 2runs) | Colour of Control Wiring: As per IS 732 | IP54 |  | Nos
101002002 | 101002002030 | INCOMER : 1 No. 400A TP+N 25KA MCCB . OUTGOING: VPTN 12WAY MCCB Distribution cabinet fitted with 12 Nos. 160A TP+N 20KA MCCB. | ELECTRICAL | No | Yes |  |  |  | CUBICAL FLOOR MOUNTING Indoor, 415V, 3Ph, 4Wire, 50Hz | Busbar : Aluminium 2 sets of TYPE 2 surge protection device with integrated HRC fuse | Type : 4B Earthing: Aluminium (minimum 2runs) | Colour of Control Wiring: As per IS 732 | IP54 |  | Nos
101002002 | 101002002031 | INCOMER : 1 No. 160A TP+N 25KA MCCB . OUTGOING: VPTN 12WAY MCCB Distribution cabinet fitted with 12 Nos. 40A TP+N 20KA MCCB. | ELECTRICAL | No | Yes |  |  |  | CUBICAL FLOOR MOUNTING Indoor, 415V, 3Ph, 4Wire, 50Hz | Busbar : Aluminium 2 sets of TYPE 2 surge protection device with integrated HRC fuse | Type : 4B Earthing: Aluminium (minimum 2runs) | Colour of Control Wiring: As per IS 732 | IP54 |  | Nos
101002002 | 101002002032 | INCOMER : 1 No. 630A TP+N 25KA MCCB OUTGOING: 2 Nos. 400A TP+N 25A MCCB.4 Nos. 200A TP+N 25A MCCB.4 Nos. 100A TP+N 10A MCB. | ELECTRICAL | No | Yes |  |  |  | CUBICAL FLOOR MOUNTING Indoor, 415V, 3Ph, 4Wire, 50Hz | Busbar : Aluminium 2 sets of TYPE 2 surge protection device with integrated HRC fuse | Type : 4B Earthing: Aluminium (minimum 2runs) | Colour of Control Wiring: As per IS 732 | IP54 |  | Nos
101002002 | 101002002033 | INCOMER : 1 No. 160A TP+N 25KA MCCB OUTGOING: VPTN 10WAY MCCB Distribution cabinet fitted with 10 Nos. 63A TP+N 25A MCCB. | ELECTRICAL | No | Yes |  |  |  | CUBICAL FLOOR MOUNTING Indoor, 415V, 3Ph, 4Wire, 50Hz | Busbar : Aluminium 2 sets of TYPE 2 surge protection device with integrated HRC fuse | Type : 4B Earthing: Aluminium (minimum 2runs) | Colour of Control Wiring: As per IS 732 | IP54 |  | Nos
101002002 | 101002002034 | INCOMER : 1 No. 63A TP+N 25KA MCCB OUTGOING: VPTN 8WAY MCCB Distribution cabinet fitted with 8 Nos. 40A TP+N 25A MCCB. | ELECTRICAL | No | Yes |  |  |  | CUBICAL FLOOR MOUNTING Indoor, 415V, 3Ph, 4Wire, 50Hz | Busbar : Aluminium 2 sets of TYPE 2 surge protection device with integrated HRC fuse | Type : 4B Earthing: Aluminium (minimum 2runs) | Colour of Control Wiring: As per IS 732 | IP54 |  | Nos
101002002 | 101002002035 | INCOMER : 1 No. 125A TP+N 25KA MCCB OUTGOING: VPTN 8WAY MCCB Distribution cabinet fitted with 8 Nos. 63A TP+N 25A MCCB. | ELECTRICAL | No | Yes |  |  |  | CUBICAL FLOOR MOUNTING Indoor, 415V, 3Ph, 4Wire, 50Hz | Busbar : Aluminium 2 sets of TYPE 2 surge protection device with integrated HRC fuse | Type : 4B Earthing: Aluminium (minimum 2runs) | Colour of Control Wiring: As per IS 732 | IP54 |  | Nos
101002002 | 101002002036 | INCOMING: 1No. 100A TP+N 25KA MCCB with 24hrs Astronomical digital Timer OUTGOING: VTP+N 8way MCB DB fitted with 8 Nos. 32A TP+N 10KA MCB. | ELECTRICAL | No | Yes |  |  |  | CUBICAL FLOOR MOUNTING Indoor, 415V, 3Ph, 4Wire, 50Hz | Busbar : Aluminium 2 sets of TYPE 2 surge protection device with integrated HRC fuse | Type : 4B Earthing: Aluminium (minimum 2runs) | Colour of Control Wiring: As per IS 732 | IP54 |  | Nos
101002002 | 101002002037 | INCOMER : 1 No. 100A TP+N 25KA MCCB OUTGOING: VTP+N 8 way MCB Distribution cabinet fitted with 3 Nos. 32A TP+N 10KA MCB. 5 Nos. 20A TP+N 10KA MCB. | ELECTRICAL | No | Yes |  |  |  | CUBICAL FLOOR MOUNTING Indoor, 415V, 3Ph, 4Wire, 50Hz | Busbar : Aluminium 2 sets of TYPE 2 surge protection device with integrated HRC fuse | Type : 4B Earthing: Aluminium (minimum 2runs) | Colour of Control Wiring: As per IS 732 | IP54 |  | Nos
101002002 | 101002002038 | INCOMER : 1 No. 63A TP+N 25KA MCCB OUTGOING: VTP+N 12 way MCB Distribution cabinet fitted with 12 Nos. 4-20A TP+N 10KA MCB. | ELECTRICAL | No | Yes |  |  |  | CUBICAL FLOOR MOUNTING Indoor, 415V, 3Ph, 4Wire, 50Hz | Busbar : Aluminium 2 sets of TYPE 2 surge protection device with integrated HRC fuse | Type : 4B Earthing: Aluminium (minimum 2runs) | Colour of Control Wiring: As per IS 732 | IP54 |  | Nos
101002002 | 101002002039 | INCOMER : 1 No. 125A TP+N 25KA MCCB. OUTGOING: VTP+N 12 way MCCB Distribution cabinet fitted with 12 Nos. 63A TP+N 25KA MCCB. | ELECTRICAL | No | Yes |  |  |  | CUBICAL FLOOR MOUNTING Indoor, 415V, 3Ph, 4Wire, 50Hz | Busbar : Aluminium 2 sets of TYPE 2 surge protection device with integrated HRC fuse | Type : 4B Earthing: Aluminium (minimum 2runs) | Colour of Control Wiring: As per IS 732 | IP54 |  | Nos
101002002 | 101002002040 | INCOMER : 1 No. 630A TP+N 25KA MCCB OUTGOING: 2 Nos. 400A TP+N 25KA MCCB. 3 Nos. 250A TP+N 25KA MCCB. 3 Nos. 125A TP+N 25KA MCCB. | ELECTRICAL | No | Yes |  |  |  | CUBICAL FLOOR MOUNTING Indoor, 415V, 3Ph, 4Wire, 50Hz | Busbar : Aluminium 2 sets of TYPE 2 surge protection device with integrated HRC fuse | Type : 4B Earthing: Aluminium (minimum 2runs) | Colour of Control Wiring: As per IS 732 | IP54 |  | Nos
101002002 | 101002002041 | INCOMER : 1 No. 125A TP+N 25KA MCCB OUTGOING: VTP+N 8 way MCCB Distribution cabinet fitted with 8 Nos.63A TP+N 25KA MCCB. | ELECTRICAL | No | Yes |  |  |  | CUBICAL FLOOR MOUNTING Indoor, 415V, 3Ph, 4Wire, 50Hz | Busbar : Aluminium 2 sets of TYPE 2 surge protection device with integrated HRC fuse | Type : 4B Earthing: Aluminium (minimum 2runs) | Colour of Control Wiring: As per IS 732 | IP54 |  | Nos
101002002 | 101002002042 | INCOMER : 1 No. 800A TP+N 25KA MCCB OUTGOING: 2 Nos. 400A TP+N 25KA MCCB. 2 Nos. 315A TP+N 25KA MCCB. 2 Nos. 200A TP+N 25KA MCCB. 2 Nos. 125A TP+N 25KA MCCB. | ELECTRICAL | No | Yes |  |  |  | CUBICAL FLOOR MOUNTING Indoor, 415V, 3Ph, 4Wire, 50Hz | Busbar : Aluminium 2 sets of TYPE 2 surge protection device with integrated HRC fuse | Type : 4B Earthing: Aluminium (minimum 2runs) | Colour of Control Wiring: As per IS 732 | IP54 |  | Nos
101002002 | 101002002043 | INCOMER : 1 No. 400A TP+N 25KA MCCB OUTGOING: 2 Nos. 250A TP+N 25KA MCCB. 4 Nos. 125A TP+N 25KA MCCB. | ELECTRICAL | No | Yes |  |  |  | CUBICAL FLOOR MOUNTING Indoor, 415V, 3Ph, 4Wire, 50Hz | Busbar : Aluminium 2 sets of TYPE 2 surge protection device with integrated HRC fuse | Type : 4B Earthing: Aluminium (minimum 2runs) | Colour of Control Wiring: As per IS 732 | IP54 |  | Nos
101002002 | 101002002044 | INCOMER : 1 Nos. 1250A 4P MDO D/O 50KA ACB built-in releases for O/C &S/C. OUTGOING: 4 Nos. 400A TPN 36KA MCCB 2 Nos. 250A TPN 36KA MCCB. 4 Nos. 160A TPN 36KA MCCB. | ELECTRICAL | No | Yes |  |  |  | Indoor, 415V, 3Ph, 4Wire, 50Hz | Aluminium colour, Sleeved Busbar | 4B cubicle floor mounting type | MCCB from 315A and above shall be of microprocessor based with tunable O/C (40-100%) & S/C (2 - 10 to 12 times) | IP54 Aluminium (minimum 2runs) with green paint |  | Nos
101002002 | 101002002045 | INCOMER : 1 No. 250A TP+N 25KA MCCB OUTGOING: VTPN 12 way MCCB SB fitted with 4 Nos. 125A TP+N 25KA MCCB. 8 Nos 63A TP+N 25KA MCCB | ELECTRICAL | No | Yes |  |  |  | Indoor, 415V, 3Ph, 4Wire, 50Hz | Aluminium colour, Sleeved Busbar | 4B cubicle floor mounting type | MCCB upto 250A shall be thermal magnetic release with tunable O/C (70-100%) & S/C (0.4-1 times) | IP54 Aluminium (minimum 2runs) with green paint |  | Nos
101002002 | 101002002046 | INCOMER : 1 No. 125A TP+N 25KA MCCB OUTGOING: VTPN 8 way MCCB Distribution Cabinet fitted with 8 Nos 63A TP+N 25KA MCCB | ELECTRICAL | No | Yes |  |  |  | Indoor, 415V, 3Ph, 4Wire, 50Hz | Aluminium colour, Sleeved Busbar | 4B cubicle floor mounting type | MCCB upto 250A shall be thermal magnetic release with tunable O/C (70-100%) & S/C (0.4-1 times) | IP54 Aluminium (minimum 2runs) with green paint |  | Nos
101002002 | 101002002047 | INCOMER : 1 No. 125A 4P 25KA MCCB OUTGOING: VTPN 8 way MCCB Distribution Cabinet fitted with 8 Nos. 40A 4P 10KA MCB. | ELECTRICAL | No | Yes |  |  |  | Indoor, 415V, 3Ph, 4Wire, 50Hz | Aluminium colour, Sleeved Busbar | 4B cubicle floor mounting type | MCCB upto 250A shall be thermal magnetic release with tunable O/C (70-100%) & S/C (0.4-1 times) | IP54 Aluminium (minimum 2runs) with green paint |  | Nos
101002002 | 101002002048 | INCOMER : 2 Nos. 100A 4P 25KA MCCB BUSCOUPLER: 1 No. 100A 4P 25KA MCCB OUTGOING: VTPN 8 way MCCB Distribution Cabinet fitted with 8 Nos. 40A TP+N 25KA MCCB. | ELECTRICAL | No | Yes |  |  |  | Indoor, 415V, 3Ph, 4Wire, 50Hz | Aluminium colour, Sleeved Busbar | 4B cubicle floor mounting type | MCCB upto 250A shall be thermal magnetic release with tunable O/C (70-100%) & S/C (0.4-1 times) | IP54 Aluminium (minimum 2runs) with green paint |  | Nos
101002002 | 101002002049 | INCOMING: 1 No. 63A MCCB. OUTGOING: 1 No. 32-63A TPN 30mA RCBO to control lift main power & 1 No 20A TPN MCB . 1 No. 16A DP MCB to control 1 No. 16A plug & socket in lift pit & 2 Nos of 6A SP MCB to control lift pit light & lift car. 1 No. 16A concealed / surface mounted plug & socket controlled by 1 No. 6A/16A SP switch with wiring by 3 runs of 2.5 Sqmm in a suitable size ERW conduit pipe/ concealed PVC conduit pipe with all accessories. | ELECTRICAL | No | Yes |  |  |  | Indoor, 415V, 3Ph, 4Wire, 50Hz | Aluminium colour, Sleeved Busbar | 4B cubicle floor mounting type | MCCB upto 250A shall be thermal magnetic release with tunable O/C (70-100%) & S/C (0.4-1 times) | IP54 Aluminium (minimum 2runs) with green paint |  | Nos
101002002 | 101002002050 | INCOMER : 1 No. 63A TP+N 25KA MCCB OUTGOING: VTPN 6 way MCB Distribution Cabinet fitted with 6 Nos. 40A TP+N 10KA MCB. | ELECTRICAL | No | Yes |  |  |  | Indoor, 415V, 3Ph, 4Wire, 50Hz | Aluminium colour, Sleeved Busbar | 4B cubicle floor mounting type | MCCB upto 250A shall be thermal magnetic release with tunable O/C (70-100%) & S/C (0.4-1 times) | IP54 Aluminium (minimum 2runs) with green paint |  | Nos
101002002 | 101002002051 | INCOMER : 1 No. 160A TP+N 25KA MCCB OUTGOING: VTPN 12 way MCB Distribution Cabinet fitted with 12 Nos. 63A TP+N 25KA MCCB. | ELECTRICAL | No | Yes |  |  |  | Indoor, 415V, 3Ph, 4Wire, 50Hz | Aluminium colour, Sleeved Busbar | 4B cubicle floor mounting type | MCCB upto 250A shall be thermal magnetic release with tunable O/C (70-100%) & S/C (0.4-1 times) | IP54 Aluminium (minimum 2runs) with green paint |  | Nos
101002002 | 101002002052 | INCOMER :1 No. 2500A TP+N 50KA ACB OUTGOING:3 Nos. 1000A TP+N 25KA MCCB.5 Nos. 800A TP+N 25KA MCCB.2 Nos. Space Provision for 800A MCCB. | ELECTRICAL | No | Yes |  |  |  | Indoor, 415V, 3Ph, 4Wire, 50Hz | Aluminium colour, Sleeved Busbar Cubicle floor mounting type 4B | Min. 2.5sqmm 1100V grade FRLS HR flexible multistrand copper wire | Colour of Control Wiring: As per IS 732 | IP54 |  | Nos
101002002 | 101002002053 | INCOMER : 1 No. 1000A TP+N 25KA MCCB OUTGOING:6 Nos. 250A TP+N 25KA MCCB. 2 Nos. 200A TP+N 25KA MCCB. | ELECTRICAL | No | Yes |  |  |  | Indoor, 415V, 3Ph, 4Wire, 50Hz | Aluminium colour, Sleeved Busbar Cubicle floor mounting type 4B | Min. 2.5sqmm 1100V grade FRLS HR flexible multistrand copper wire | Colour of Control Wiring: As per IS 732 | IP54 |  | Nos
101002002 | 101002002054 | INCOMER :1 No. 800A TP+N 25KA MCCB OUTGOING:3 Nos. 400A TP+N 25KA MCCB.1 Nos. 125A TP+N 25KA MCCB.6 Nos. 100A TP+N 25KA MCCB. | ELECTRICAL | No | Yes |  |  |  | Indoor, 415V, 3Ph, 4Wire, 50Hz | Aluminium colour, Sleeved Busbar Cubicle floor mounting type 4B | Min. 2.5sqmm 1100V grade FRLS HR flexible multistrand copper wire | Colour of Control Wiring: As per IS 732 | IP54 |  | Nos
101002002 | 101002002055 | INCOMER :1 No. 800A TP+N 25KA MCCB OUTGOING:3 Nos. 315A TP+N 25KA MCCB.1 No. 160A TP+N 25KA MCCB.1 No. 125A TP+N 25KA MCCB.4 Nos. 100A TP+N 25KA MCCB. | ELECTRICAL | No | Yes |  |  |  | Indoor, 415V, 3Ph, 4Wire, 50Hz | Aluminium colour, Sleeved Busbar Cubicle floor mounting type 4B | Min. 2.5sqmm 1100V grade FRLS HR flexible multistrand copper wire | Colour of Control Wiring: As per IS 732 | IP54 |  | Nos
101002002 | 101002002056 | INCOMER :1 No. 800A TP+N 25KA MCCB OUTGOING:3 Nos. 315A TP+N 25KA MCCB.3 Nos. 125A TP+N 25KA MCCB.6 Nos. 100A TP+N 25KA MCCB. | ELECTRICAL | No | Yes |  |  |  | Indoor, 415V, 3Ph, 4Wire, 50Hz | Aluminium colour, Sleeved Busbar Cubicle floor mounting type 4B | Min. 2.5sqmm 1100V grade FRLS HR flexible multistrand copper wire | Colour of Control Wiring: As per IS 732 | IP54 |  | Nos
101002002 | 101002002057 | INCOMER :1 No. 800A TP+N 25KA MCCB OUTGOING:2 Nos. 400A TP+N 25KA MCCB.2 Nos. 200A TP+N 25KA MCCB.5 Nos. 100A TP+N 25KA MCCB. | ELECTRICAL | No | Yes |  |  |  | Indoor, 415V, 3Ph, 4Wire, 50Hz | Aluminium colour, Sleeved Busbar Cubicle floor mounting type 4B | Min. 2.5sqmm 1100V grade FRLS HR flexible multistrand copper wire | Colour of Control Wiring: As per IS 732 | IP54 |  | Nos
101002002 | 101002002058 | INCOMER :1 No. 125A TP+N 25KA MCCB OUTGOING:VPTN 12WAY MCCB Distribution cabinet fitted with12 Nos. 40A TP+N 20KA MCCB. | ELECTRICAL | No | Yes |  |  |  | Indoor, 415V, 3Ph, 4Wire, 50Hz | Aluminium colour, Sleeved Busbar Cubicle floor mounting type 4B | Min. 2.5sqmm 1100V grade FRLS HR flexible multistrand copper wire | Colour of Control Wiring: As per IS 732 | IP54 |  | Nos
101002002 | 101002002059 | INCOMER :1 No. 160A TP+N 25KA MCCB OUTGOING:VPTN 12WAY MCCB Distribution cabinet fitted with12 Nos. 40A TP+N 20KA MCCB. | ELECTRICAL | No | Yes |  |  |  | Indoor, 415V, 3Ph, 4Wire, 50Hz | Aluminium colour, Sleeved Busbar Cubicle floor mounting type 4B | Min. 2.5sqmm 1100V grade FRLS HR flexible multistrand copper wire | Colour of Control Wiring: As per IS 732 | IP54 |  | Nos
101002002 | 101002002060 | INCOMER :1 No. 200A TP+N 25KA MCCB OUTGOING:VPTN 12WAY MCCB Distribution cabinet fitted with12 Nos. 40A TP+N 20KA MCCB. | ELECTRICAL | No | Yes |  |  |  | Indoor, 415V, 3Ph, 4Wire, 50Hz | Aluminium colour, Sleeved Busbar Cubicle floor mounting type 4B | Min. 2.5sqmm 1100V grade FRLS HR flexible multistrand copper wire | Colour of Control Wiring: As per IS 732 | IP54 |  | Nos
101002002 | 101002002061 | INCOMER :1 No. 250A TP+N 25KA MCCB OUTGOING:VPTN 12WAY MCCB Distribution cabinet fitted with2 Nos. 63A TP+N 20KA MCCB.10 Nos. 40A TP+N 20KA MCCB. | ELECTRICAL | No | Yes |  |  |  | Indoor, 415V, 3Ph, 4Wire, 50Hz | Aluminium colour, Sleeved Busbar Cubicle floor mounting type 4B | Min. 2.5sqmm 1100V grade FRLS HR flexible multistrand copper wire | Colour of Control Wiring: As per IS 732 | IP54 |  | Nos
101002002 | 101002002062 | INCOMER :1 No. 40A TP+N 20KA MCCB OUTGOING:VPTN 16WAY MCB Distribution cabinet fitted with16 Nos. 10A TP+N 10KA MCB. | ELECTRICAL | No | Yes |  |  |  | Indoor, 415V, 3Ph, 4Wire, 50Hz | Aluminium colour, Sleeved Busbar Cubicle floor mounting type 4B | Min. 2.5sqmm 1100V grade FRLS HR flexible multistrand copper wire | Colour of Control Wiring: As per IS 732 | IP54 |  | Nos
101002002 | 101002002063 | INCOMER :1 No. 40A TP+N 20KA MCCB OUTGOING:VPTN 12WAY MCB Distribution cabinet fitted with12 Nos. 10A TP+N 10KA MCB. | ELECTRICAL | No | Yes |  |  |  | Indoor, 415V, 3Ph, 4Wire, 50Hz | Aluminium colour, Sleeved Busbar Cubicle floor mounting type 4B | Min. 2.5sqmm 1100V grade FRLS HR flexible multistrand copper wire | Colour of Control Wiring: As per IS 732 | IP54 |  | Nos
101002002 | 101002002064 | SMB-3-3200T-1 is main SMB-4-3200T-1 is Distribution cabinet | ELECTRICAL | No | Yes |  |  |  | Indoor, 415V, 3Ph, 4Wire, 50Hz | Aluminium colour, Sleeved Busbar Cubicle floor mounting type 4B | Min. 2.5sqmm 1100V grade FRLS HR flexible multistrand copper wire | Colour of Control Wiring: As per IS 732 | IP54 |  | Nos
101002002 | 101002002065 | INCOMER :1 No. 400A TP+N 25KA MCCB OUTGOING:2 Nos. 250A TP+N 25KA MCCB.3 Nos. 100A TP+N 25KA MCCB.4 Nos. 40A TP+N 25KA MCCB. | ELECTRICAL | No | Yes |  |  |  | Indoor, 415V, 3Ph, 4Wire, 50Hz | Aluminium colour, Sleeved Busbar Cubicle floor mounting type 4B | Min. 2.5sqmm 1100V grade FRLS HR flexible multistrand copper wire | Colour of Control Wiring: As per IS 732 | IP54 |  | Nos
101002002 | 101002002066 | INCOMER :1 No. 800A TP+N 25KA MCCB OUTGOING:5 Nos. 250A TP+N 25KA MCCB.5 Nos. 200A TP+N 25KA MCCB. | ELECTRICAL | No | Yes |  |  |  | Indoor, 415V, 3Ph, 4Wire, 50Hz | Aluminium colour, Sleeved Busbar Cubicle floor mounting type 4B | Min. 2.5sqmm 1100V grade FRLS HR flexible multistrand copper wire | Colour of Control Wiring: As per IS 732 | IP54 |  | Nos
101002002 | 101002002067 | INCOMER :1 No. 250A TP+N 25KA MCCB OUTGOING:VPTN 12WAY MCCB Distribution cabinet fitted with3 Nos. 63A TP+N 25KA MCCB.9 Nos. 40A TP+N 25KA MCCB. | ELECTRICAL | No | Yes |  |  |  | Indoor, 415V, 3Ph, 4Wire, 50Hz | Aluminium colour, Sleeved Busbar Cubicle floor mounting type 4B | Min. 2.5sqmm 1100V grade FRLS HR flexible multistrand copper wire | Colour of Control Wiring: As per IS 732 | IP54 |  | Nos
101002002 | 101002002068 | INCOMER : 1 No. 250A TP+N 25KA MCCB OUTGOING: VPTN 12WAY MCCB Distribution cabinet fitted with 2 Nos. 63A TP+N 25KA MCCB.10 Nos. 40A TP+N 25KA MCCB. | ELECTRICAL | No | Yes |  |  |  | Indoor, 415V, 3Ph, 4Wire, 50Hz | Aluminium colour, Sleeved Busbar Cubicle floor mounting type 4B | Min. 2.5sqmm 1100V grade FRLS HR flexible multistrand copper wire | Colour of Control Wiring: As per IS 732 | IP54 |  | Nos
101002002 | 101002002069 | INCOMER :1 No. 63A TP+N 25KA MCCB OUTGOING: VPTN 12WAY MCB Distribution cabinet fitted with 12 Nos. 20A TP+N 10KA MCB. | ELECTRICAL | No | Yes |  |  |  | Indoor, 415V, 3Ph, 4Wire, 50Hz | Aluminium colour, Sleeved Busbar Cubicle floor mounting type 4B | Min. 2.5sqmm 1100V grade FRLS HR flexible multistrand copper wire | Colour of Control Wiring: As per IS 732 | IP54 |  | Nos
101002002 | 101002002070 | INCOMER : 1 No. 63A TP+N 25KA MCCB OUTGOING: VPTN 8WAY MCB Distribution cabinet fitted with 8 Nos. 20A TP+N 10KA MCB. | ELECTRICAL | No | Yes |  |  |  | Indoor, 415V, 3Ph, 4Wire, 50Hz | Aluminium colour, Sleeved Busbar Cubicle floor mounting type 4B | Min. 2.5sqmm 1100V grade FRLS HR flexible multistrand copper wire | Colour of Control Wiring: As per IS 732 | IP54 |  | Nos
101002002 | 101002002071 | SMB-2-840T-1 is main SMB-3-840T-1 is Distribution cabinet | ELECTRICAL | No | Yes |  |  |  | Indoor, 415V, 3Ph, 4Wire, 50Hz | Aluminium colour, Sleeved Busbar Cubicle floor mounting type 4B | Min. 2.5sqmm 1100V grade FRLS HR flexible multistrand copper wire | Colour of Control Wiring: As per IS 732 | IP54 |  | Nos
101002002 | 101002002072 | INCOMER : 1 No. 2000A TP+N 50KA ACB OUTGOING: 1 Nos. 800A TP+N 25KA MCCB. 7 Nos. 630A TP+N 25KA MCCB. | ELECTRICAL | No | Yes |  |  |  | Indoor, 415V, 3Ph, 4Wire, 50Hz | Aluminium colour, Sleeved Busbar Cubicle floor mounting type 4B | Min. 2.5sqmm 1100V grade FRLS HR flexible multistrand copper wire | Colour of Control Wiring: As per IS 732 | IP54 |  | Nos
101002002 | 101002002073 | INCOMER : 1 No. 2000A TP+N 50KA ACB OUTGOING: 1 Nos. 1000A TP+N 25KA MCCB. 7 Nos. 630A TP+N 25KA MCCB. | ELECTRICAL | No | Yes |  |  |  | Indoor, 415V, 3Ph, 4Wire, 50Hz | Aluminium colour, Sleeved Busbar Cubicle floor mounting type 4B | Min. 2.5sqmm 1100V grade FRLS HR flexible multistrand copper wire | Colour of Control Wiring: As per IS 732 | IP54 |  | Nos
101002002 | 101002002074 | INCOMER : 1 No. 630A TP+N 25KA MCCB OUTGOING: 2 No. 200A TP+N 25KA MCCB. 5 Nos. 160A TP+N 25KA MCCB. 1 Nos. 125A TP+N 25KA MCCB. | ELECTRICAL | No | Yes |  |  |  | Indoor, 415V, 3Ph, 4Wire, 50Hz | Aluminium colour, Sleeved Busbar Cubicle floor mounting type 4B | Min. 2.5sqmm 1100V grade FRLS HR flexible multistrand copper wire | Colour of Control Wiring: As per IS 732 | IP54 |  | Nos
101002002 | 101002002075 | INCOMER : 1 No. 100A TP+N 25KA MCCB OUTGOING: VPTN 12WAY MCCB Distribution cabinet fitted with12 Nos. 40A TP+N 25KA MCCB. | ELECTRICAL | No | Yes |  |  |  | Indoor, 415V, 3Ph, 4Wire, 50Hz | Aluminium colour, Sleeved Busbar Cubicle floor mounting type 4B | Min. 2.5sqmm 1100V grade FRLS HR flexible multistrand copper wire | Colour of Control Wiring: As per IS 732 | IP54 |  | Nos
101002002 | 101002002076 | INCOMER :1 No. 630A TP+N 25KA MCCB OUTGOING:6 Nos. 200A TP+N 25KA MCCB.1 No. 100A TP+N 25KA MCCB.3 Nos. 40A TP+N 25KA MCCB. | ELECTRICAL | No | Yes |  |  |  | Indoor, 415V, 3Ph, 4Wire, 50Hz | Aluminium colour, Sleeved Busbar Cubicle floor mounting type 4B | Min. 2.5sqmm 1100V grade FRLS HR flexible multistrand copper wire | Colour of Control Wiring: As per IS 732 | IP54 |  | Nos
101002002 | 101002002077 | INCOMER : 1 No. 100A TP+N 25KA MCCB OUTGOING: VPTN 18WAY MCB Distribution cabinet fitted with 18 Nos. 20A TP+N 10KA MCB. | ELECTRICAL | No | Yes |  |  |  | Indoor, 415V, 3Ph, 4Wire, 50Hz | Aluminium colour, Sleeved Busbar Cubicle floor mounting type 4B | Min. 2.5sqmm 1100V grade FRLS HR flexible multistrand copper wire | Colour of Control Wiring: As per IS 732 | IP54 |  | Nos
101002002 | 101002002078 | INCOMER :1 No. 400A TP+N 25KA MCCB OUTGOING: 2 Nos. 250A TP+N 25KA MCCB.3 Nos. 200A TP+N 25KA MCCB.3 Nos.63A TP+N 25KA MCCB. | ELECTRICAL | No | Yes |  |  |  | Indoor, 415V, 3Ph, 4Wire, 50Hz | Aluminium colour, Sleeved Busbar Cubicle floor mounting type 4B | Min. 2.5sqmm 1100V grade FRLS HR flexible multistrand copper wire | Colour of Control Wiring: As per IS 732 | IP54 |  | Nos
101002002 | 101002002079 | INCOMER : 1 No. 400A TP+N 25KA MCCB OUTGOING: 2 Nos. 250A TP+N 25KA MCCB.3 Nos. 200A TP+N 25KA MCCB.3 Nos .100A TP+N 25KA MCCB. | ELECTRICAL | No | Yes |  |  |  | Indoor, 415V, 3Ph, 4Wire, 50Hz | Aluminium colour, Sleeved Busbar Cubicle floor mounting type 4B | Min. 2.5sqmm 1100V grade FRLS HR flexible multistrand copper wire | Colour of Control Wiring: As per IS 732 | IP54 |  | Nos
101002002 | 101002002080 | INCOMER : 1 No.63A TP+N 25KA MCCB OUTGOING: VPTN 12WAY MCB Distribution cabinet fitted with12Nos. 32A TP+N 25KA MCCB. | ELECTRICAL | No | Yes |  |  |  | Indoor, 415V, 3Ph, 4Wire, 50Hz | Aluminium colour, Sleeved Busbar Cubicle floor mounting type 4B | Min. 2.5sqmm 1100V grade FRLS HR flexible multistrand copper wire | Colour of Control Wiring: As per IS 732 | IP54 |  | Nos
101002002 | 101002002081 | INCOMER : 1 No. 100A TP+N 25KA MCCB OUTGOING: VPTN 12WAY MCB Distribution cabinet fitted with 12Nos. 32A TP+N 25KA MCCB. | ELECTRICAL | No | Yes |  |  |  | Indoor, 415V, 3Ph, 4Wire, 50Hz | Aluminium colour, Sleeved Busbar Cubicle floor mounting type 4B | Min. 2.5sqmm 1100V grade FRLS HR flexible multistrand copper wire | Colour of Control Wiring: As per IS 732 | IP54 |  | Nos
101002002 | 101002002082 | SMB-GDC-AT.C1/1 is main SMB-GDC-AT.C1/2 Distribution cabinet | ELECTRICAL | No | Yes |  |  |  | Indoor, 415V, 3Ph, 4Wire, 50Hz | Aluminium colour, Sleeved Busbar Cubicle floor mounting type 4B | Min. 2.5sqmm 1100V grade FRLS HR flexible multistrand copper wire | Colour of Control Wiring: As per IS 732 | IP54 |  | Nos
101002002 | 101002002083 | INCOMER : 1 No. 630A TP+N 25KA MCCB OUTGOING: 4 Nos. 200A TP+N 25KA MCCB. 2 Nos. 63A TP+N 20KA MCCB. | ELECTRICAL | No | Yes |  |  |  | Indoor, 415V, 3Ph, 4Wire, 50Hz | Aluminium colour, Sleeved Busbar Cubicle floor mounting type 4B | Min. 2.5sqmm 1100V grade FRLS HR flexible multistrand copper wire | Colour of Control Wiring: As per IS 732 | IP54 |  | Nos
101002002 | 101002002084 | INCOMER : 1 No. 630A TP+N 25KA MCCB OUTGOING: 5 Nos. 200A TP+N 25KA MCCB.3 Nos. 63A TP+N 20KA MCCB. | ELECTRICAL | No | Yes |  |  |  | Indoor, 415V, 3Ph, 4Wire, 50Hz | Aluminium colour, Sleeved Busbar Cubicle floor mounting type 4B | Min. 2.5sqmm 1100V grade FRLS HR flexible multistrand copper wire | Colour of Control Wiring: As per IS 732 | IP54 |  | Nos
101002002 | 101002002085 | INCOMER :1 No. 400A TP+N 25KA MCCB OUTGOING: 4 Nos. 200A TP+N 25KA MCCB.4 Nos. 63A TP+N 20KA MCCB. | ELECTRICAL | No | Yes |  |  |  | Indoor, 415V, 3Ph, 4Wire, 50Hz | Aluminium colour, Sleeved Busbar Cubicle floor mounting type 4B | Min. 2.5sqmm 1100V grade FRLS HR flexible multistrand copper wire | Colour of Control Wiring: As per IS 732 | IP54 |  | Nos
101002002 | 101002002086 | INCOMER : 1 No. 63A TP+N 20KA MCCB OUTGOING: VPTN 8WAY MCCB Distribution cabinet fitted with 8 Nos. 20A TP+N 16KA MCCB. | ELECTRICAL | No | Yes |  |  |  | Indoor, 415V, 3Ph, 4Wire, 50Hz | Aluminium colour, Sleeved Busbar Cubicle floor mounting type 4B | Min. 2.5sqmm 1100V grade FRLS HR flexible multistrand copper wire | Colour of Control Wiring: As per IS 732 | IP54 |  | Nos
101002002 | 101002002087 | INCOMER : 1 No. 20A TP+N 10KA MCB OUTGOING: VPTN 6WAY MCB Distribution cabinet fitted with 6 Nos. 10A TP+N 10KA MCB. | ELECTRICAL | No | Yes |  |  |  | Indoor, 415V, 3Ph, 4Wire, 50Hz | Aluminium colour, Sleeved Busbar Cubicle floor mounting type 4B | Min. 2.5sqmm 1100V grade FRLS HR flexible multistrand copper wire | Colour of Control Wiring: As per IS 732 | IP54 |  | Nos
101002002 | 101002002088 | INCOMER : 1 No. 100A TP+N 25KA MCCB OUTGOING: VPTN 6WAY MCB Distribution cabinet fitted with 6 Nos. 63A TP+N 10KA MCB. | ELECTRICAL | No | Yes |  |  |  | Indoor, 415V, 3Ph, 4Wire, 50Hz | Aluminium colour, Sleeved Busbar Cubicle floor mounting type 4B | Min. 2.5sqmm 1100V grade FRLS HR flexible multistrand copper wire | Colour of Control Wiring: As per IS 732 | IP54 |  | Nos
101002002 | 101002002089 | INCOMER : 1 No. 63A TP+N 10KA MCB OUTGOING: VPTN 12WAY MCB Distribution cabinet fitted with 12Nos. 10A TP+N 10KA MCB. | ELECTRICAL | No | Yes |  |  |  | Indoor, 415V, 3Ph, 4Wire, 50Hz | Aluminium colour, Sleeved Busbar Cubicle floor mounting type 4B | Min. 2.5sqmm 1100V grade FRLS HR flexible multistrand copper wire | Colour of Control Wiring: As per IS 732 | IP54 |  | Nos
101002002 | 101002002090 | INCOMER :1 No. 1000A TP+N 25KA MCCB. OUTGOING: 6 Nos. 250A TP+N 20KA MCCB. 2 Nos. 63A TP+N 20KA MCCB. | ELECTRICAL | No | Yes |  |  |  | Indoor, 415V, 3Ph, 4Wire, 50Hz | Aluminium colour, Sleeved Busbar Cubicle floor mounting type 4B | Min. 2.5sqmm 1100V grade FRLS HR flexible multistrand copper wire | Colour of Control Wiring: As per IS 732 | IP54 |  | Nos
101002002 | 101002002091 | INCOMER :1 No. 63A TP+N 10KA MCB OUTGOING:VPTN 6WAY MCB Distribution cabinet fitted with3 Nos. 32A TP+N 10KA MCB. 3 Nos. 10A TP+N 10KA MCB. | ELECTRICAL | No | Yes |  |  |  | Indoor, 415V, 3Ph, 4Wire, 50Hz | Aluminium colour, Sleeved Busbar Cubicle floor mounting type 4B | Min. 2.5sqmm 1100V grade FRLS HR flexible multistrand copper wire | Colour of Control Wiring: As per IS 732 | IP54 |  | Nos
101002002 | 101002002092 | INCOMER : 1 No. 1000A TP+N 25KA MCCB . OUTGOING:4 Nos. 630A TP+N 25KA MCCB.2 Nos. 200A TP+N 25KA MCCB. | ELECTRICAL | No | Yes |  |  |  | Indoor, 415V, 3Ph, 4Wire, 50Hz | Aluminium colour, Sleeved Busbar Cubicle floor mounting type 4B | Min. 2.5sqmm 1100V grade FRLS HR flexible multistrand copper wire | Colour of Control Wiring: As per IS 732 | IP54 |  | Nos
101002002 | 101002002093 | INCOMER :1 No. 800A TP+N 25KA MCCB . OUTGOING: 4 Nos. 400A TP+N 25KA MCCB.4 Nos. 160A TP+N 25KA MCCB.2 Nos. 125A TP+N 25KA MCCB. | ELECTRICAL | No | Yes |  |  |  | Indoor, 415V, 3Ph, 4Wire, 50Hz | Aluminium colour, Sleeved Busbar Cubicle floor mounting type 4B | Min. 2.5sqmm 1100V grade FRLS HR flexible multistrand copper wire | Colour of Control Wiring: As per IS 732 | IP54 |  | Nos
101002002 | 101002002094 | INCOMER :1 No. 125A TP+N 25KA MCCB OUTGOING:VPTN 20WAY MCB Distribution cabinet fitted with6 Nos. 20A TP+N 10A MCB.4 Nos. 10A TP+N 10A MCB.10 Nos. 6A TP+N 10A MCB. | ELECTRICAL | No | Yes |  |  |  | Indoor, 415V, 3Ph, 4Wire, 50Hz | Aluminium colour, Sleeved Busbar Cubicle floor mounting type 4B | Min. 2.5sqmm 1100V grade FRLS HR flexible multistrand copper wire | Colour of Control Wiring: As per IS 732 | IP54 |  | Nos
101002002 | 101002002095 | INCOMER : 1 No. 100A TP+N 25KA MCCB OUTGOING: VPTN 12WAY MCCB Distribution cabinet fitted with 12Nos. 40A TP+N 20KA MCCB. | ELECTRICAL | No | Yes |  |  |  | Indoor, 415V, 3Ph, 4Wire, 50Hz | Aluminium colour, Sleeved Busbar Cubicle floor mounting type 4B | Min. 2.5sqmm 1100V grade FRLS HR flexible multistrand copper wire | Colour of Control Wiring: As per IS 732 | IP54 |  | Nos
101002002 | 101002002096 | INCOMER : 1 No. 800A TP+N 25KA MCCB OUTGOING: 2 Nos. 400A TP+N 25KA MCCB.3 Nos. 200A TP+N 25KA MCCB.2 Nos. 125A TP+N 25KA MCCB. 3 Nos. 100A TP+N 25KA MCCB. | ELECTRICAL | No | Yes |  |  |  | Indoor, 415V, 3Ph, 4Wire, 50Hz | Aluminium colour, Sleeved Busbar Cubicle floor mounting type 4B | Min. 2.5sqmm 1100V grade FRLS HR flexible multistrand copper wire | Colour of Control Wiring: As per IS 732 | IP54 |  | Nos
101002002 | 101002002097 | INCOMER : 1 No. 125A TP+N 25KA MCCB OUTGOING: VPTN 18WAY MCB Distribution cabinet fitted with 6 Nos. 20A TP+N 10KA MCB.8 Nos.10A TP+N 10KA MCB. 4 Nos. 6A TP+N 10KA MCB. | ELECTRICAL | No | Yes |  |  |  | Indoor, 415V, 3Ph, 4Wire, 50Hz | Aluminium colour, Sleeved Busbar Cubicle floor mounting type 4B | Min. 2.5sqmm 1100V grade FRLS HR flexible multistrand copper wire | Colour of Control Wiring: As per IS 732 | IP54 |  | Nos
101002002 | 101002002098 | INCOMER : 1 No. 125A TP+N 25KA MCCB OUTGOING: VPTN 18WAY MCB Distribution cabinet fitted with7 Nos. 10A TP+N 10KA MCB. 11 Nos. 6A TP+N 10KA MCB. | ELECTRICAL | No | Yes |  |  |  | Indoor, 415V, 3Ph, 4Wire, 50Hz | Aluminium colour, Sleeved Busbar Cubicle floor mounting type 4B | Min. 2.5sqmm 1100V grade FRLS HR flexible multistrand copper wire | Colour of Control Wiring: As per IS 732 | IP54 |  | Nos
101002002 | 101002002099 | INCOMER :1 No. 100A TP+N 25KA MCCB OUTGOING:VPTN 8WAY MCCB Distribution cabinet fitted with8 Nos. 40A TP+N 20KA MCCB. | ELECTRICAL | No | Yes |  |  |  | Indoor, 415V, 3Ph, 4Wire, 50Hz | Aluminium colour, Sleeved Busbar Cubicle floor mounting type 4B | Min. 2.5sqmm 1100V grade FRLS HR flexible multistrand copper wire | Colour of Control Wiring: As per IS 732 | IP54 |  | Nos
101002002 | 101002002100 | INCOMER :1No. 315A TP+N 36KA MCCB. OUTGOING: VPTN 6WAY MCCB Distribution cabinet fitted with 6 Nos. 125A TP+N 25KA MCCB. | ELECTRICAL | No | Yes |  |  |  | Indoor, 415V, 3Ph, 4Wire, 50Hz | Aluminium colour, Sleeved Busbar Cubicle floor mounting type 4B | Min. 2.5sqmm 1100V grade FRLS HR flexible multistrand copper wire | Colour of Control Wiring: As per IS 732 | IP54 |  | Nos
101002002 | 101002002101 | INCOMER : 1 No. 400A TP+N 25KA MCCB . OUTGOING: VPTN 10WAY MCCB Distribution cabinet fitted with 4 Nos. 63A TP+N 20KA MCCB. 6 Nos. 32A TP+N 20KA MCCB. | ELECTRICAL | No | Yes |  |  |  | Indoor, 415V, 3Ph, 4Wire, 50Hz | Aluminium colour, Sleeved Busbar Cubicle floor mounting type 4B | Min. 2.5sqmm 1100V grade FRLS HR flexible multistrand copper wire | Colour of Control Wiring: As per IS 732 | IP54 |  | Nos
101002002 | 101002002102 | INCOMER : 1 No. 200A TP+N 25KA MCCB . OUTGOING: VPTN 12WAY MCCB Distribution cabinet fitted with 12 Nos. 40A TP+N 20KA MCCB. | ELECTRICAL | No | Yes |  |  |  | Indoor, 415V, 3Ph, 4Wire, 50Hz | Aluminium colour, Sleeved Busbar Cubicle floor mounting type 4B | Min. 2.5sqmm 1100V grade FRLS HR flexible multistrand copper wire | Colour of Control Wiring: As per IS 732 | IP54 |  | Nos
101002002 | 101002002103 | INCOMER :1Nos. 1600A TP+N MDO 50KA ACB OUTGOING: 4 Nos. 1250A 4P MDO D/O 50KA ACB | ELECTRICAL | No | Yes |  |  |  | Indoor, 415V, 3Ph, 4Wire, 50Hz | Aluminium colour, Sleeved Busbar Cubicle floor mounting type 4B | Min. 2.5sqmm 1100V grade FRLS HR flexible multistrand copper wire | Colour of Control Wiring: As per IS 732 | IP54 |  | Nos
101002002 | 101002002104 | INCOMER: Suitable for 63A- 125A OUTGOING: VTP+N 8way MCCB Empty Distribution cabinet suitable to accommodate 8 Nos. TP+N MCCB upto 63-100A Outgoing | ELECTRICAL | No | Yes |  |  |  | Indoor, 415V, 3Ph, 4Wire, 50Hz | Aluminium colour, Sleeved Busbar Cubicle floor mounting type 4B | Min. 2.5sqmm 1100V grade FRLS HR flexible multistrand copper wire | Colour of Control Wiring: As per IS 732 | IP54 |  | Nos
101002002 | 101002002105 | INCOMER : Suitable for 160-250A OUTGOING:VTP+N 12way MCCB Empty Distribution cabinet suitable to accommodate 8 Nos. TP+N MCB upto 63-100A Outgoing | ELECTRICAL | No | Yes |  |  |  | Indoor, 415V, 3Ph, 4Wire, 50Hz | Aluminium colour, Sleeved Busbar Cubicle floor mounting type 4B | Min. 2.5sqmm 1100V grade FRLS HR flexible multistrand copper wire | Colour of Control Wiring: As per IS 732 | IP54 |  | Nos
101002002 | 101002002106 | INCOMER : Suitable for 63-250A OUTGOING:VTP+N 8way MCB Empty Distribution cabinet suitable to accommodate 8 Nos. TP+N MCB upto 32-63A Outgoing | ELECTRICAL | No | Yes |  |  |  | Indoor, 415V, 3Ph, 4Wire, 50Hz | Aluminium colour, Sleeved Busbar Cubicle floor mounting type 4B | Min. 2.5sqmm 1100V grade FRLS HR flexible multistrand copper wire | Colour of Control Wiring: As per IS 732 | IP54 |  | Nos
101002002 | 101002002107 | INCOMER : Suitable for 63-250A OUTGOING: VTP+N 12way MCB Empty Distribution cabinet suitable to accommodate 8 Nos. TP+N MCB upto 32-63A Outgoing | ELECTRICAL | No | Yes |  |  |  | Indoor, 415V, 3Ph, 4Wire, 50Hz | Aluminium colour, Sleeved Busbar Cubicle floor mounting type 4B | Min. 2.5sqmm 1100V grade FRLS HR flexible multistrand copper wire | Colour of Control Wiring: As per IS 732 | IP54 |  | Nos
101002 | 101002003 | TTA PANEL | ELECTRICAL | Yes | No | [9 empty] | Nos
101002003 | 101002003001 | TTA TYPE PANEL | ELECTRICAL | No | Yes |  |  |  | short circuit rating (80 KA/ SEC) | [5 empty] | Nos
101002 | 101002004 | UPS PANEL | ELECTRICAL | Yes | No | [9 empty] | Nos
101002004 | 101002004001 | UPS OUTGOING PANEL | ELECTRICAL | No | Yes |  |  |  | short circuit rating (50 KA/ SEC) | Copper Busbar |  |  |  |  | Nos
101002004 | 101002004002 | UPS ROOM PANEL -1 | ELECTRICAL | No | Yes |  |  |  | short circuit rating (40 KA/ SEC) | AL Busbar IP 65 |  |  |  |  | Nos
101002004 | 101002004003 | UPS ROOM PANEL | ELECTRICAL | No | Yes |  |  |  | short circuit rating (40 KA/ SEC) | AL Busbar IP 42 |  |  |  |  | Nos
101002004 | 101002004004 | UPS ROOM PANEL -1 | ELECTRICAL | No | Yes |  |  |  | 125 A 4P,MCCB | 63 A TPN MCCB |  |  |  |  | Nos
101002004 | 101002004005 | 40 KVA three phase 440V output | ELECTRICAL | No | Yes |  |  |  | on-line true sine wave type invertor | [5 empty] | Nos
101002004 | 101002004006 | 5 KVA three phase 440V output | ELECTRICAL | No | Yes |  |  |  | on-line true sine wave type invertor | [5 empty] | Nos
101002004 | 101002004007 | 5KVA inverter | ELECTRICAL | No | Yes |  |  |  | 230V single phase 3 wire Input single phase 230V output | [5 empty] | Nos
101002004 | 101002004008 | 2 x 30 KVA Input Harmonic current <3% | ELECTRICAL | No | Yes |  |  |  | Built in K13 isolation transformer | [5 empty] | Nos
101002004 | 101002004009 | 20 KVA Input Harmonic current <3% | ELECTRICAL | No | Yes |  |  |  | Built in K13 isolation transformer | [5 empty] | Nos
101002 | 101002005 | VENTILATION PANEL | ELECTRICAL | Yes | No | [9 empty] | Nos
101002005 | 101002005001 | VENTILATION PANEL short circuit rating (40 KA/ SEC) | ELECTRICAL | No | Yes |  |  |  | AL Busbar IP 65 | [5 empty] | Nos
101002005 | 101002005002 | VENTILATION PANEL 32 A TPN MCCB | ELECTRICAL | No | No | [9 empty] | Nos
101002 | 101002006 | BUS BAR PANEL - ALUMINIUM IP 42 | ELECTRICAL | Yes | No | [9 empty] | Nos
101002006 | 101002006001 | ME-SWG-603-A | ELECTRICAL | No | Yes |  |  |  | short circuit rating (65 KA/ SEC) | AL Busbar IP 42 |  |  |  |  | Nos
101002006 | 101002006002 | ME-ATS-603-01 A | ELECTRICAL | No | Yes |  |  |  | short circuit rating (65 KA/ SEC) | AL Busbar IP 42 |  |  |  |  | Nos
101002006 | 101002006003 | ME-SWG-604-01 A | ELECTRICAL | No | Yes |  |  |  | short circuit rating (50 KA/ SEC) | AL Busbar IP 42 |  |  |  |  | Nos
101002006 | 101002006004 | ME-SWG-604-01-B | ELECTRICAL | No | Yes |  |  |  | short circuit rating (50 KA/ SEC) | AL Busbar IP 42 |  |  |  |  | Nos
101002006 | 101002006005 | ME-SWG-BMS-01 | ELECTRICAL | No | Yes |  |  |  | short circuit rating (40 KA/ SEC) | AL Busbar IP 42 | Electrical and mechnical interlock |  |  |  | Nos
101002006 | 101002006006 | ME-SWG-CRAC-01-A | ELECTRICAL | No | Yes |  |  |  | short circuit rating (40 KA/ SEC) | AL Busbar IP 42 | ME-SWG-CRAC-01-B |  |  |  | Nos
101002006 | 101002006007 | ME-SWG-UTILITIES-01 | ELECTRICAL | No | Yes |  |  |  | short circuit rating (40 KA/ SEC) | AL Busbar IP 42 | Electrical and mechnical interlock |  |  |  | Nos
101002006 | 101002006008 | ME-SWG-CRAC-01-A | ELECTRICAL | No | Yes |  |  |  | short circuit rating (40 KA/ SEC) | AL Busbar IP 42 | ME-SWG-CRAC-01-B |  |  |  | Nos
101002006 | 101002006009 | ME-SWG-CRAC-01 | ELECTRICAL | No | Yes |  |  |  | short circuit rating (40 KA/ SEC) | AL Busbar IP 42 | Electrical interlock |  |  |  | Nos
101002006 | 101002006010 | ME-SWG-POWER-01 | ELECTRICAL | No | Yes |  |  |  | short circuit rating (40 KA/ SEC) | AL Busbar IP 42 | Electrical interlock |  |  |  | Nos
101002006 | 101002006011 | ME-SWG-CRAC-EL.RM-01 | ELECTRICAL | No | Yes |  |  |  | short circuit rating (40 KA/ SEC) | AL Busbar IP 42 | Electrical and mechnical interlock |  |  |  | Nos
101002006 | 101002006012 | ME-SWG-LTG-01-A | ELECTRICAL | No | Yes |  |  |  | short circuit rating (40 KA/ SEC) | AL Busbar IP 42 |  |  |  |  | Nos
101002006 | 101002006013 | ME-SWG-SP-01-A | ELECTRICAL | No | Yes |  |  |  | short circuit rating (40 KA/ SEC) | AL Busbar IP 42 |  |  |  |  | Nos
101002006 | 101002006014 | ME-SWG-PP-01-A | ELECTRICAL | No | Yes |  |  |  | short circuit rating (40 KA/ SEC) | AL Busbar IP 42 |  |  |  |  | Nos
101002006 | 101002006015 | ME-SWG-FF-01- | ELECTRICAL | No | Yes |  |  |  | short circuit rating (40 KA/ SEC) | AL Busbar IP 42 |  |  |  |  | Nos
101002006 | 101002006016 | ME-SWG-ELEVATOR-01 | ELECTRICAL | No | Yes |  |  |  | short circuit rating (40 KA/ SEC) | AL Busbar IP 42 | Electrical and mechnical interlock |  |  |  | Nos
101002006 | 101002006017 | ME-SWG-LTG-01 | ELECTRICAL | No | Yes |  |  |  | short circuit rating (40 KA/ SEC) | AL Busbar IP 42 | Electrical and mechnical interlock |  |  |  | Nos
101002006 | 101002006018 | ME-SWG-PP-01-B & C | ELECTRICAL | No | Yes |  |  |  | short circuit rating (40 KA/ SEC) | AL Busbar IP 42 |  |  |  |  | Nos
101002006 | 101002006019 | ME-SWG-SP-01-B & C | ELECTRICAL | No | Yes |  |  |  | short circuit rating (40 KA/ SEC) | AL Busbar IP 42 |  |  |  |  | Nos
101002006 | 101002006020 | L1-SWG-CRAC-01-A | ELECTRICAL | No | Yes |  |  |  | short circuit rating (40 KA/ SEC) | AL Busbar IP 42 |  |  |  |  | Nos
101002 | 101002007 | BUS BAR PANEL | ELECTRICAL | Yes | No | [9 empty] | Nos
101002007 | 101002007001 | TERRACE FLOOR PRESSURISATION PANEL | ELECTRICAL | No | Yes |  |  |  | short circuit rating (40 KA/ SEC) | AL Busbar IP 65 |  |  |  |  | Nos
101002007 | 101002007002 | SMOKE EXTRACTION PANEL | ELECTRICAL | No | Yes |  |  |  | short circuit rating (40 KA/ SEC) | AL Busbar IP 65 |  |  |  |  | Nos
101002007 | 101002007003 | VRF OUTDOOR UNIT PANEL | ELECTRICAL | No | Yes |  |  |  | short circuit rating (40 KA/ SEC) | AL Busbar IP 65 |  |  |  |  | Nos
101002007 | 101002007004 | VRF OUTDOOR UNIT PANEL FOR CORRIDORS | ELECTRICAL | No | Yes |  |  |  | short circuit rating (40 KA/ SEC) | AL Busbar IP 65 |  |  |  |  | Nos
101002007 | 101002007005 | DX PANEL | ELECTRICAL | No | Yes |  |  |  | short circuit rating (40 KA/ SEC) | AL Busbar IP 65 |  |  |  |  | Nos
101002 | 101002008 | MECHANICAL PANEL | ELECTRICAL | Yes | No | [9 empty] | Nos
101002008 | 101002008001 | MECHANICAL MAIN LT- PANEL | ELECTRICAL | No | Yes |  |  |  | short circuit rating (65 KA/ SEC) | AL Busbar |  |  |  |  | Nos
101002008 | 101002008002 | ME-ATS-TERRACE | ELECTRICAL | No | Yes |  |  |  | 1250A , 50KA | [5 empty] | Nos
101002008 | 101002008003 | VARIABLE PRIPARY PUMP PANEL | ELECTRICAL | No | No | [9 empty] | Nos
101002008 | 101002008004 | CRCA Panel | ELECTRICAL | No | No | [9 empty] | Nos
101002 | 101002009 | PRESSURE PANEL | ELECTRICAL | Yes | No | [9 empty] | Nos
101002009 | 101002009001 | PRESSURISATION PANEL 63 A TPN MCCB | ELECTRICAL | No | No | [9 empty] | Nos
101002009 | 101002009002 | PRESSURISATION PANEL 32A TPN MCCB | ELECTRICAL | No | No | [9 empty] | Nos
101002 | 101002010 | DUCT PANEL | ELECTRICAL | Yes | No | [9 empty] | Nos
101002010 | 101002010001 | SMOKE EXTRACTION PANEL 32 A TPN MCCB | ELECTRICAL | No | No | [9 empty] | Nos
101002010 | 101002010002 | VRF OUTDOOR UNIT PANEL 100 A TPN MCCB | ELECTRICAL | No | No | [9 empty] | Nos
101002010 | 101002010003 | VRF OUTDOOR UNIT PANEL 63A TPN MCCB | ELECTRICAL | No | No | [9 empty] | Nos
101002010 | 101002010004 | DX PANEL -160 A TPN MCCB | ELECTRICAL | No | No | [9 empty] | Nos
101002010 | 101002010005 | VRF OUTDOOR UNIT (IP-65) ELECTRICAL PANEL | ELECTRICAL | No | Yes |  |  |  | BMS compatible | Self extinguishing clean agent based system |  |  |  |  | Nos
101002010 | 101002010006 | CONTROL PANEL (IP-65) | ELECTRICAL | No | Yes |  |  |  | BMS compatible | 1 mt extended canopy on top, Steel steps for maintanance | cabling upto Air washer units and exhaust air cabinet | Self extinguishing clean agent based system. |  |  | Nos
101002 | 101002011 | PDB PANEL | ELECTRICAL | Yes | No | [9 empty] | Nos
101002011 | 101002011001 | PDB Panel 16G (2 mm min) M.S sheet | ELECTRICAL | No | Yes | Power Cables -CCI/Universal/RPG. Conduit ERW - ISI/as per IS Standard Contactors & Overload Relays -Siemens/ABB/Schneider Voltmeter/Ammeter - Siemens/Schneider CT/PT Transformer -Pragati/ECS Switch Gears -Siemens/ABB/Schneider Cable Trays- ISI/As per IS Standard Indicating Lamps -Teknic Clean agent- Ceasefire/minimax |  |  | cubical type | floor mounted | Self extinguishing clean agent based system. |  |  |  | Nos
101002011 | 101002011002 | Incomer- 63A 4P MCB [10KA]-1 No | ELECTRICAL | No | Yes | Legrand/ABB/Schneider/Siemens (phase segregated, Vertical type) |  |  | Outgoing-40A DP AFD [10KA] [SUB INCOMER]-3 Nos 16A SP MCB [10KA] [SUB OUT GOING]-24 Nos | [5 empty] | Nos
101002011 | 101002011003 | Incomer-1 no 63A 4P MCB [10KA]-1 No | ELECTRICAL | No | Yes | Legrand/ABB/Schneider/Siemens (phase segregated, Vertical type) |  |  | Outgoing 63A DP RCCB [100mA] [10KA] [SUB INCOMER]-3 Nos 16A SP MCB [10KA] [SUB OUT GOING]-24 Nos | [5 empty] | Nos
101002011 | 101002011004 | 63A TPN MCB | ELECTRICAL | No | Yes | LEGRAND/FIBOX/HENSEL |  |  | 40A DP ELCB | 3Phase MCB DB | 6x16A SP MCB per phase |  |  |  | Nos
101002011 | 101002011005 | 32A FP MCB | ELECTRICAL | No | Yes | LEGRAND/FIBOX/HENSEL |  |  | 4Way SPN DB | [5 empty] | Nos
101002011 | 101002011006 | 16A DP ELCB | ELECTRICAL | No | Yes | LEGRAND/FIBOX/HENSEL |  |  | 1-Phase MCB DB | (16A I/C-DP ELCB +4x10A O/G-SP MCB) |  |  |  |  | Nos
101002011 | 101002011007 | 1 phase, 230V,3 pin, 6/16A power socket | ELECTRICAL | No | Yes | LEGRAND/FIBOX/HENSEL | [8 empty] | Nos
101002011 | 101002011008 | 1X63A Fp Mcb (I/C), 2X32A Tpn, 2x16A SPN (O/G) | ELECTRICAL | No | Yes | LEGRAND/FIBOX/HENSEL |  |  | Individual Rcbo Control | Multi Receptacle System (IP44) |  |  |  |  | Nos
101002011 | 101002011009 | 3 PHASE, 415 V, 32A, 3P+N+E WITH MCB | ELECTRICAL | No | Yes | LEGRAND/FIBOX/HENSEL |  |  | rating from 16 A to 63 A in 2P+E, 3P+E, 3P+N+E | IK 09 protection as per 62262 IP44 and IP66/67 protection | Plastic with self extinguishing property temp capacity of 850 º C | surface mounting box IP 44 with DIN rail for 5 module DX3 protection | Plug & Socket shall conforms to IEC 60309-1 & 2. |  | Nos
101002011 | 101002011010 | 1 PHASE, 240 V, 16A, 2P+E WITH MCB | ELECTRICAL | No | Yes | LEGRAND/FIBOX/HENSEL |  |  | rating from 16 A to 63 A in 2P+E, 3P+E, 3P+N+E | IK 09 protection as per 62262 IP44 and IP66/67 protection | Plastic with self extinguishing property temp capacity of 850 º C | surface mounting box IP 44 with DIN rail for 5 module DX3 protection | Plug & Socket shall conforms to IEC 60309-1 & 2. |  | Nos
101002011 | 101002011011 | 5 numbers, 6A switch and 1 number 6/16A power socket controlled by 16A switch | ELECTRICAL | No | Yes | North-west (Wipro)/ Anchor/Legrand |  |  | Sockets mechanisms IS 1293 | tested for 1,00,000 operations | Modular Fan regulator IS 11037 | termination screws captive type | IS 3854:1997 |  | Nos
101002011 | 101002011012 | 4 numbers, 6A switch and 1 number 6/16A power socket controlled by 16A switch | ELECTRICAL | No | Yes | North-west (Wipro)/ Anchor/Legrand |  |  | Sockets mechanisms IS 1293 | tested for 1,00,000 operations | Modular Fan regulator IS 11037 | termination screws captive type | IS 3854:1997 |  | Nos
101002011 | 101002011013 | 3 numbers, 6A switch and 1 number 6/16A power socket controlled by 16A switch | ELECTRICAL | No | Yes | North-west (Wipro)/ Anchor/Legrand |  |  | Sockets mechanisms IS 1293 | tested for 1,00,000 operations | Modular Fan regulator IS 11037 | termination screws captive type | IS 3854:1997 |  | Nos
101002011 | 101002011014 | 2 numbers, 6A switch and 1 number 6/16A power socket controlled by 16A switch | ELECTRICAL | No | Yes | North-west (Wipro)/ Anchor/Legrand |  |  | Sockets mechanisms IS 1293 | tested for 1,00,000 operations | Modular Fan regulator IS 11037 | termination screws captive type | IS 3854:1997 |  | Nos
101002011 | 101002011015 | 1 numbers, 6A switch and 1 number 6/16A power socket controlled by 16A switch | ELECTRICAL | No | Yes | North-west (Wipro)/ Anchor/Legrand |  |  | Sockets mechanisms IS 1293 | tested for 1,00,000 operations | Modular Fan regulator IS 11037 | termination screws captive type | IS 3854:1997 |  | Nos
101002011 | 101002011016 | 230V, 11 No. 6A switch + 7 Nos Fan regulator | ELECTRICAL | No | Yes | North-west (Wipro)/ Anchor/Legrand |  |  | Sockets mechanisms IS 1293 | tested for 1,00,000 operations | Modular Fan regulator IS 11037 | termination screws captive type | IS 3854:1997 |  | Nos
101002011 | 101002011017 | 230V, 5 No. 6A switch + 2 Nos Fan regulator | ELECTRICAL | No | Yes | North-west (Wipro)/ Anchor/Legrand |  |  | Sockets mechanisms IS 1293 | tested for 1,00,000 operations | Modular Fan regulator IS 11037 | termination screws captive type | IS 3854:1997 |  | Nos
101002011 | 101002011018 | 230V, 4 No. 6A switch + 2 Nos Fan regulator | ELECTRICAL | No | Yes | North-west (Wipro)/ Anchor/Legrand |  |  | Sockets mechanisms IS 1293 | tested for 1,00,000 operations | Modular Fan regulator IS 11037 | termination screws captive type | IS 3854:1997 |  | Nos
101002011 | 101002011019 | 6A, 230V,7 switch module | ELECTRICAL | No | Yes | North-west (Wipro)/ Anchor/Legrand |  |  | Sockets mechanisms IS 1293 | tested for 1,00,000 operations | Modular Fan regulator IS 11037 | termination screws captive type | IS 3854:1997 |  | Nos
101002011 | 101002011020 | 6A, 230V, 5 switch module | ELECTRICAL | No | Yes | North-west (Wipro)/ Anchor/Legrand |  |  | Sockets mechanisms IS 1293 | tested for 1,00,000 operations | Modular Fan regulator IS 11037 | termination screws captive type | IS 3854:1997 |  | Nos
101002011 | 101002011021 | 6A, 230V, 4 switch module | ELECTRICAL | No | Yes | North-west (Wipro)/ Anchor/Legrand |  |  | Sockets mechanisms IS 1293 | tested for 1,00,000 operations | Modular Fan regulator IS 11037 | termination screws captive type | IS 3854:1997 |  | Nos
101002011 | 101002011022 | 6A, 230V, 3 switch module | ELECTRICAL | No | Yes | North-west (Wipro)/ Anchor/Legrand |  |  | Sockets mechanisms IS 1293 | tested for 1,00,000 operations | Modular Fan regulator IS 11037 | termination screws captive type | IS 3854:1997 |  | Nos
101002011 | 101002011023 | 6A, 230V, 2 switch module | ELECTRICAL | No | Yes | North-west (Wipro)/ Anchor/Legrand |  |  | Sockets mechanisms IS 1293 | tested for 1,00,000 operations | Modular Fan regulator IS 11037 | termination screws captive type | IS 3854:1997 |  | Nos
101002011 | 101002011024 | 6A, 230V, 1 switch module | ELECTRICAL | No | Yes | North-west (Wipro)/ Anchor/Legrand |  |  | Sockets mechanisms IS 1293 | tested for 1,00,000 operations | Modular Fan regulator IS 11037 | termination screws captive type | IS 3854:1997 |  | Nos
101002011 | 101002011025 | MULTISTANDARD SOCKET UNIVERSAL TYPE-6/10/13 A -2/3 PIN - 2 MODULE- 1 NOS. WITH 16 A-SP -1 WAY SWITCH - 1 MODULE - 1 NOS (RAW) | ELECTRICAL | No | Yes | North-west (Wipro)/ Anchor/Legrand |  |  | Sockets mechanisms IS 1293 | tested for 1,00,000 operations | Modular Fan regulator IS 11037 | termination screws captive type | IS 3854:1997 |  | Nos
101002011 | 101002011026 | MULTISTANDARD SOCKET UNIVERSAL TYPE-6/10/13 A -2/3 PIN - 2 MODULE- 2 NOS. WITH 16 A-SP-1 WAY SWITCH -1 MODULE - 2 NOS (RAW) | ELECTRICAL | No | Yes | North-west (Wipro)/ Anchor/Legrand |  |  | Sockets mechanisms IS 1293 | tested for 1,00,000 operations | Modular Fan regulator IS 11037 | termination screws captive type | IS 3854:1997 |  | Nos
101002011 | 101002011027 | Socket shuttered - 6 A - 2/3 pin -universal India - 2 module – 2 Nos. with 16 A - SP - 1 way switch - 1 module-1 No for Computer | ELECTRICAL | No | Yes | North-west (Wipro)/ Anchor/Legrand |  |  | Sockets mechanisms IS 1293 | tested for 1,00,000 operations | Modular Fan regulator IS 11037 | termination screws captive type | IS 3854:1997 |  | Nos
101002011 | 101002011028 | 4 Tier 56 Module Flexi Distribution Board DD | ELECTRICAL | No | Yes | Schneider / A9HFD456 |  |  | 3 Pole Mcb's |  |  |  | IP 43 & IK 09 |  | Nos
101002011 | 101002011029 | CONTROL PANEL | ELECTRICAL | No | Yes |  |  |  | 32A TPN MCB incomer 32A TP AC2 contactor | outdoor type | floor mounted standing type |  |  |  | Nos
101002 | 101002012 | MCB PANEL | ELECTRICAL | Yes | No | [9 empty] | Nos
101002012 | 101002012001 | 63A 3 Pole MCB. | ELECTRICAL | No | No | [9 empty] | Nos
101002012 | 101002012002 | 16A 2 Pole MCB. | ELECTRICAL | No | No | [9 empty] | Nos
101002012 | 101002012003 | 6A 1 Pole MCB | ELECTRICAL | No | No | [9 empty] | Nos
101 | 101003 | FAN | ELECTRICAL | Yes | No | [9 empty] | Nos
101003 | 101003001 | Ventilation | ELECTRICAL | Yes | No | [9 empty] | Nos
101003001 | 101003001001 | Ventiltion Fan LCP Type 1 | ELECTRICAL | No | Yes |  |  |  | single phase transformer | 2.2 to 3.7 kW. |  |  |  |  | Nos
101003001 | 101003001002 | Ventiltion Fan LCP Type 2 | ELECTRICAL | No | Yes |  |  |  | single phase transformer | 5.5 kW. |  |  |  |  | Nos
101003001 | 101003001003 | Ventiltion Fan LCP Type 3 | ELECTRICAL | No | Yes |  |  |  | single phase transformer | 11 kW | withSTAR DELTA starter |  |  |  | Nos
101003001 | 101003001004 | Ventiltion Fan LCP Type 4 | ELECTRICAL | No | Yes |  |  |  | single phase transformer | 0.5 kW to 1.5 kW. | withSTAR DELTA starter |  |  |  | Nos
101003001 | 101003001005 | Ventiltion Fan LCP Type 1 with DOL starter | ELECTRICAL | No | Yes |  |  |  | 2.2 to 3.7 kW | [5 empty] | Nos
101003001 | 101003001006 | Ventiltion Fan LCP Type 1 with DOL starter | ELECTRICAL | No | Yes |  |  |  | 0.5 kW to 1.5 kW | [5 empty] | Nos
101003001 | 101003001007 | Ventiltion Fan LCP Type 1 with DOL starter | ELECTRICAL | No | Yes |  |  |  | 5.5 kW | [5 empty] | Nos
101003 | 101003002 | WALL MOUNT FAN | ELECTRICAL | Yes | No | [9 empty] | Nos
101003002 | 101003002001 | FAN WALL UNIT SERVER HALL 250 A TPN MCCB | ELECTRICAL | No | No | [9 empty] | Nos
101003002 | 101003002002 | FAN WALL UNIT SERVER HALL 63 A TPN MCCB | ELECTRICAL | No | No | [9 empty] | Nos
101003 | 101003003 | DIDW FAN | ELECTRICAL | Yes | No | [9 empty] | Nos
101003003 | 101003003001 | DIDW GI FAN 80000 cfm capacity with 80 mm static pressure | ELECTRICAL | No | Yes | Nicotra/ Greenheck/ Dyna |  |  | forward curved | 18G galvanised sheet having flanged and bolted panel | depth 200 mm & face velocity across the fill shall be limited to 152 MPM |  |  |  | Nos
101003003 | 101003003002 | DIDW GI FAN 40000 cfm capacity with 80 mm static pressure | ELECTRICAL | No | Yes | Nicotra/ Greenheck/ Dyna |  |  | forward curved | 18G galvanised sheet having flanged and bolted panel | depth 200 mm & face velocity across the fill shall be limited to 152 MPM |  |  |  | Nos
101003 | 101003004 | EXHAUST FAN | ELECTRICAL | Yes | No | [9 empty] | Nos
101003004 | 101003004001 | EXHAUST FAN 50000 cfm capacity with 80 mm static pressure | ELECTRICAL | No | No | [9 empty] | Nos
101003004 | 101003004002 | Exhaust fan of dia 600mm | ELECTRICAL | No | No | [9 empty] | Nos
101003004 | 101003004003 | light duty exhaust fan 12''(300mm), 1350rpm,1phase | ELECTRICAL | No | Yes | GreenBerg/Airzone |  |  | mounting frame and louvers | [5 empty] | Nos
101003004 | 101003004004 | 300 mm dia | ELECTRICAL | No | Yes | GreenBerg/Airzone |  |  | double ball bearing with grill/louvers | [5 empty] | Nos
101003004 | 101003004005 | 450mm dia | ELECTRICAL | No | No | [9 empty] | Nos
101003004 | 101003004006 | 900mm dia | ELECTRICAL | No | No | [9 empty] | Nos
101003 | 101003005 | INLINE AIR FAN UNIT | ELECTRICAL | Yes | No | [9 empty] | Nos
101003005 | 101003005001 | Inline Air Fan Unit Circular Inline Fan -470 CFM @ 25 mm WG | ELECTRICAL | No | Yes | Nicotra / Ostberg / Dyna | [8 empty] | Nos
101003005 | 101003005002 | Inline Air Fan Unit Circular Inline Fan -376 CFM @ 25 mm WG | ELECTRICAL | No | Yes | Nicotra / Ostberg / Dyna | [8 empty] | Nos
101003005 | 101003005003 | Inline Air Fan Unit Circular Inline Fan -445 CFM @ 25 mm WG | ELECTRICAL | No | Yes | Nicotra / Ostberg / Dyna | [8 empty] | Nos
101003005 | 101003005004 | Inline Air Fan Unit Circular Inline Fan -355 CFM @ 25 mm WG | ELECTRICAL | No | Yes | Nicotra / Ostberg / Dyna | [8 empty] | Nos
101003005 | 101003005005 | Inline Air Fan Unit Circular Inline Fan -525 CFM @ 25 mm WG | ELECTRICAL | No | Yes | Nicotra / Ostberg / Dyna | [8 empty] | Nos
101003005 | 101003005006 | Inline Air Fan Unit Circular Inline Fan -420 CFM @ 25 mm WG | ELECTRICAL | No | Yes | Nicotra / Ostberg / Dyna | [8 empty] | Nos
101003005 | 101003005007 | Inline Air Fan Unit Circular Inline Fan -392 CFM @ 25 mm WG | ELECTRICAL | No | Yes | Nicotra / Ostberg / Dyna | [8 empty] | Nos
101003005 | 101003005008 | Inline Air Fan Unit Circular Inline Fan -600 CFM @ 25 mm WG | ELECTRICAL | No | Yes | Nicotra / Ostberg / Dyna | [8 empty] | Nos
101003005 | 101003005009 | Inline Air Fan Unit Circular Inline Fan -480 CFM @ 25 mm WG | ELECTRICAL | No | Yes | Nicotra / Ostberg / Dyna | [8 empty] | Nos
101003005 | 101003005010 | Inline Air Fan Unit Circular Inline Fan -520 CFM @ 25 mm WG | ELECTRICAL | No | Yes | Nicotra / Ostberg / Dyna | [8 empty] | Nos
101003005 | 101003005011 | Inline Air Fan Unit Circular Inline Fan -415 CFM @ 25 mm WG | ELECTRICAL | No | Yes | Nicotra / Ostberg / Dyna | [8 empty] | Nos
101003005 | 101003005012 | Inline Air Fan Unit Circular Inline Fan -495 CFM @ 25 mm WG | ELECTRICAL | No | Yes | Nicotra / Ostberg / Dyna | [8 empty] | Nos
101003005 | 101003005013 | Inline Air Fan Unit Circular Inline Fan -395 CFM @ 25 mm WG | ELECTRICAL | No | Yes | Nicotra / Ostberg / Dyna | [8 empty] | Nos
101003005 | 101003005014 | Inline Air Fan Unit Circular Inline Fan -490 CFM @ 25 mm WG | ELECTRICAL | No | Yes | Nicotra / Ostberg / Dyna | [8 empty] | Nos
101003 | 101003006 | CEILING FANS | ELECTRICAL | Yes | No | [9 empty] | Nos
101003006 | 101003006001 | (48'') 1200mm sweep ceiling fan | ELECTRICAL | No | Yes | GreenBerg/Airzone | [8 empty] | Nos
101003006 | 101003006002 | oscillating type 30-inch BLDC | ELECTRICAL | No | Yes | GreenBerg |  |  | SS Mesh to cover fan both side | SS Chain in double layer to hold the fan | Power Supply will be controlled by 4M 16 A Switch socket |  |  |  | Nos
101003006 | 101003006003 | 1400mm Sweep | ELECTRICAL | No | Yes |  |  |  | Min 4 Star rated | ceiling fan |  |  |  |  | Nos
101003006 | 101003006004 | 1300-1400 mm Sweep | ELECTRICAL | No | Yes | JCB Airtech |  |  | < 320 RPM, 80watts, air delivery 250-300CFM | ceiling fan |  |  |  |  | Nos
101003 | 101003007 | FLOOR MOUNTING FAN | ELECTRICAL | Yes | No | [9 empty] | Nos
101003007 | 101003007001 | 400 to 450 mm | ELECTRICAL | No | Yes |  |  |  | aluminium blade | chrome plated guard |  |  |  |  | Nos
101003 | 101003008 | REGULATOR | ELECTRICAL | Yes | No | [9 empty] | Nos
101003008 | 101003008001 | Regulator 100 W | ELECTRICAL | No | Yes |  |  |  | step type Electronic regulator | [5 empty] | Nos
101 | 101004 | ISOLATOR | ELECTRICAL | Yes | No | [9 empty] | Nos
101004 | 101004001 | ISOLATOR 25A 3P MCCB | ELECTRICAL | No | No | [9 empty] | Nos
101004 | 101004002 | ISOLATOR 32A 3P MCCB | ELECTRICAL | No | No | [9 empty] | Nos
101004 | 101004003 | ISOLATOR 63A 3P MCCB | ELECTRICAL | No | No | [9 empty] | Nos
101004 | 101004004 | ISOLATOR 100A TPN MCCB | ELECTRICAL | No | No | [9 empty] | Nos
101004 | 101004005 | ISOLATOR 125A TPN MCCB | ELECTRICAL | No | No | [9 empty] | Nos
101004 | 101004006 | ISOLATOR 32A TPN MCCB | ELECTRICAL | No | No | [9 empty] | Nos
101004 | 101004007 | Input 63A FP MCCB | ELECTRICAL | No | Yes | Emerson, Fuji Electric Battery - AMRON/EXIDE |  |  | 20KVA TPN in put and TPN out pu | true RMS On line type |  |  |  |  | Nos
101004 | 101004008 | Input 63A FP MCCB | ELECTRICAL | No | Yes | Emerson, Fuji Electric Battery - AMRON/EXIDE |  |  | 10KVA TPN in put and TPN out put | true RMS On line type |  |  |  |  | Nos
101004 | 101004009 | 1 No. 125A TPN MCCB (25 KA) as incomer | ELECTRICAL | No | Yes | Legrand/ABB/Schneider/Siemens (phase segregated, Vertical type) |  |  | 12 Nos. 20A TP MCB for outgoings | [5 empty] | Nos
101004 | 101004010 | 1 No. 125A TPN MCCB (25 KA) as incomer | ELECTRICAL | No | Yes | Legrand/ABB/Schneider/Siemens (phase segregated, Vertical type) |  |  | 24 Nos.10 A SP MCB for outgoings 24 Nos. 20 A SP MCB for outgoings | [5 empty] | Nos
101004 | 101004011 | 800A TP+N 50KA MCCB | ELECTRICAL | No | Yes |  |  |  | LOCAL ISOLATOR | [5 empty] | Nos
101004 | 101004012 | 630A TP+N 50KA MCCB | ELECTRICAL | No | Yes |  |  |  | LOCAL ISOLATOR | [5 empty] | Nos
101004 | 101004013 | 630A TP+N 50KA MCCB | ELECTRICAL | No | Yes |  |  |  | LOCAL ISOLATOR | OUTDOOR TYPE |  |  |  |  | Nos
101004 | 101004014 | 400A TP+N 25KA MCCB | ELECTRICAL | No | Yes |  |  |  | LOCAL ISOLATOR | [5 empty] | Nos
101004 | 101004015 | 250A TP+N 25KA MCCB | ELECTRICAL | No | Yes |  |  |  | R,Y & B LED type indicating lamps. | [5 empty] | Nos
101004 | 101004016 | 200A TP+N 25KA MCCB | ELECTRICAL | No | Yes |  |  |  | R,Y & B LED type indicating lamps. | [5 empty] | Nos
101004 | 101004017 | 125A TP+N 25KA MCCB | ELECTRICAL | No | Yes |  |  |  | Explosion proof enclosure | R,Y & B LED type indicating lamps |  |  |  |  | Nos
101004 | 101004018 | 63A TP+N 25KA MCCB | ELECTRICAL | No | Yes |  |  |  | Explosion proof enclosure | R,Y & B LED type indicating lamps |  |  |  |  | Nos
101004 | 101004019 | 160A TP+N 25KA MCCB | ELECTRICAL | No | Yes |  |  |  | R,Y & B LED type indicating lamps | [5 empty] | Nos
101004 | 101004020 | 160A TP+N 25KA MCCB | ELECTRICAL | No | Yes |  |  |  | R,Y & B LED type indicating lamps. | OUTDOOR TYPE |  |  |  |  | Nos
101004 | 101004021 | 100-125A TP+N 25KA MCCB | ELECTRICAL | No | Yes |  |  |  | R,Y & B LED type indicating lamps. | [5 empty] | Nos
101004 | 101004022 | 32-63A TP+N 16KA MCCB | ELECTRICAL | No | Yes |  |  |  | LOCAL ISOLATOR | R,Y & B LED type indicating lamps. |  |  |  |  | Nos
101004 | 101004023 | 32-63A TP+N 10KA MCB. | ELECTRICAL | No | No | [9 empty] | Nos
101004 | 101004024 | 20-63A TP+N 16KA MCCB | ELECTRICAL | No | Yes |  |  |  | LOCAL ISOLATOR | R,Y & B LED type indicating lamps. |  |  |  |  | Nos
101004 | 101004025 | 10-32A TP+N 10KA MCB | ELECTRICAL | No | No | [9 empty] | Nos
101004 | 101004026 | 10-32A TP+N 10KA MCB | ELECTRICAL | No | Yes |  |  |  | including rolling shutter | [5 empty] | Nos
101004 | 101004027 | 4-10A TP+N 10KA MCB | ELECTRICAL | No | No | [9 empty] | Nos
101004 | 101004028 | 4-10A TP+N 10KA MCB | ELECTRICAL | No | Yes |  |  |  | Explosion proof enclosure | [5 empty] | Nos
101 | 101005 | CABLES | ELECTRICAL | Yes | No | [9 empty] | Sqm
101005 | 101005001 | LT Cables | ELECTRICAL | Yes | No | [9 empty] | Sqm
101005001 | 101005001001 | LT Armoured Cables - Aluminium | ELECTRICAL | Yes | No | [9 empty] | Sqm
101005001001 | 101005001001001 | LT CABLES 1.1 kv XLPE armoured FRLS cable with aluminium conductor4Cx400 sqmm-Al | ELECTRICAL | No | No | [9 empty] | Sqm
101005001001 | 101005001001002 | LT CABLES 1.1 kv XLPE armoured FRLS cable with aluminium conductor4Cx300 sqmm-Al | ELECTRICAL | No | No | [9 empty] | Sqm
101005001001 | 101005001001003 | LT CABLES 1.1 kv XLPE armoured FRLS cable with aluminium conductor4Cx240 sqmm-Al | ELECTRICAL | No | No | [9 empty] | Sqm
101005001001 | 101005001001004 | LT CABLES 1.1 kv XLPE armoured FRLS cable with aluminium conductor4Cx185 sqmm-Al | ELECTRICAL | No | No | [9 empty] | Sqm
101005001001 | 101005001001005 | LT CABLES 1.1 kv XLPE armoured FRLS cable with aluminium conductor4Cx150 sqmm-Al | ELECTRICAL | No | No | [9 empty] | Sqm
101005001001 | 101005001001006 | LT CABLES 1.1 kv XLPE armoured FRLS cable with aluminium conductor4Cx120 sqmm-Al | ELECTRICAL | No | No | [9 empty] | Sqm
101005001001 | 101005001001007 | LT CABLES 1.1 kv XLPE armoured FRLS cable with aluminium conductor4Cx95 sqmm-Al | ELECTRICAL | No | No | [9 empty] | Sqm
101005001001 | 101005001001008 | LT CABLES 1.1 kv XLPE armoured FRLS cable with aluminium conductor4Cx70 sqmm-Al | ELECTRICAL | No | No | [9 empty] | Sqm
101005001001 | 101005001001009 | LT CABLES 1.1 kv XLPE armoured FRLS cable with aluminium conductor4Cx50 sqmm-Al | ELECTRICAL | No | No | [9 empty] | Sqm
101005001001 | 101005001001010 | LT CABLES 1.1 kv XLPE armoured FRLS cable with aluminium conductor4Cx35 sqmm-Al | ELECTRICAL | No | No | [9 empty] | Sqm
101005001001 | 101005001001011 | LT CABLES 1.1 kv XLPE armoured FRLS cable with aluminium conductor4Cx25 sqmm-Al | ELECTRICAL | No | No | [9 empty] | Sqm
101005001001 | 101005001001012 | LT CABLES 1.1 kv XLPE armoured FRLS cable with aluminium conductor4Cx16 sqmm-Al | ELECTRICAL | No | No | [9 empty] | Sqm
101005001001 | 101005001001013 | LT CABLES 1.1 kv XLPE armoured FRLS cable with aluminium conductor4Cx10 sqmm-Al | ELECTRICAL | No | No | [9 empty] | Sqm
101005001001 | 101005001001014 | LT CABLES 1.1 kv XLPE armoured FRLS cable with aluminium conductor4Cx6 sqmm-Al | ELECTRICAL | No | No | [9 empty] | Sqm
101005001001 | 101005001001015 | LT CABLES 1.1 kv XLPE armoured FRLS cable with aluminium conductor4Cx4 sqmm-Al | ELECTRICAL | No | No | [9 empty] | Sqm
101005001001 | 101005001001016 | LT CABLES 1.1 kv XLPE armoured FRLS cable with aluminium conductor3.5Cx300 sqmm-Al | ELECTRICAL | No | No | [9 empty] | Sqm
101005001001 | 101005001001017 | LT CABLES 1.1 kv XLPE armoured FRLS cable with aluminium conductor3.5Cx240 sqmm-Al | ELECTRICAL | No | No | [9 empty] | Sqm
101005001001 | 101005001001018 | LT CABLES 1.1 kv XLPE armoured FRLS cable with aluminium conductor3.5Cx185 sqmm-Al | ELECTRICAL | No | No | [9 empty] | Sqm
101005001001 | 101005001001019 | LT CABLES 1.1 kv XLPE armoured FRLS cable with aluminium conductor3.5Cx150 sqmm-Al | ELECTRICAL | No | No | [9 empty] | Sqm
101005001001 | 101005001001020 | LT CABLES 1.1 kv XLPE armoured FRLS cable with aluminium conductor3.5Cx120 sqmm-Al | ELECTRICAL | No | No | [9 empty] | Sqm
101005001001 | 101005001001021 | LT CABLES 1.1 kv XLPE armoured FRLS cable with aluminium conductor3.5Cx95 sqmm-Al | ELECTRICAL | No | No | [9 empty] | Sqm
101005001001 | 101005001001022 | LT CABLES 1.1 kv XLPE armoured FRLS cable with aluminium conductor3.5Cx70 sqmm-Al | ELECTRICAL | No | No | [9 empty] | Sqm
101005001001 | 101005001001023 | LT CABLES 3.5Cx50 sqmm-Al | ELECTRICAL | No | No | [9 empty] | Sqm
101005001001 | 101005001001024 | LT CABLES 1.1 kv XLPE armoured FRLS cable with aluminium conductor3.5Cx35 sqmm-Al | ELECTRICAL | No | No | [9 empty] | Sqm
101005001001 | 101005001001025 | LT CABLES 1.1 kv XLPE armoured FRLS cable with aluminium conductor3.5Cx25 sqmm-Al | ELECTRICAL | No | No | [9 empty] | Sqm
101005001001 | 101005001001026 | LT CABLES 1.1 kv XLPE armoured FRLS cable with aluminium conductor3Cx400 sqmm-Al | ELECTRICAL | No | No | [9 empty] | Sqm
101005001001 | 101005001001027 | LT CABLES 1.1 kv XLPE armoured FRLS cable with aluminium conductor3Cx300 sqmm-Al | ELECTRICAL | No | No | [9 empty] | Sqm
101005001001 | 101005001001028 | LT CABLES 1.1 kv XLPE armoured FRLS cable with aluminium conductor3Cx240 sqmm-Al | ELECTRICAL | No | No | [9 empty] | Sqm
101005001001 | 101005001001029 | LT CABLES 1.1 kv XLPE armoured FRLS cable with aluminium conductor3Cx185 sqmm-Al | ELECTRICAL | No | No | [9 empty] | Sqm
101005001001 | 101005001001030 | LT CABLES 1.1 kv XLPE armoured FRLS cable with aluminium conductor3Cx150 sqmm-Al | ELECTRICAL | No | No | [9 empty] | Sqm
101005001001 | 101005001001031 | LT CABLES 1.1 kv XLPE armoured FRLS cable with aluminium conductor3Cx120 sqmm-Al | ELECTRICAL | No | No | [9 empty] | Sqm
101005001001 | 101005001001032 | LT CABLES 1.1 kv XLPE armoured FRLS cable with aluminium conductor3Cx95 sqmm-Al | ELECTRICAL | No | No | [9 empty] | Sqm
101005001001 | 101005001001033 | LT CABLES 1.1 kv XLPE armoured FRLS cable with aluminium conductor3Cx70 sqmm-Al | ELECTRICAL | No | No | [9 empty] | Sqm
101005001001 | 101005001001034 | LT CABLES 1.1 kv XLPE armoured FRLS cable with aluminium conductor3Cx50 sqmm-Al | ELECTRICAL | No | No | [9 empty] | Sqm
101005001001 | 101005001001035 | LT CABLES 1.1 kv XLPE armoured FRLS cable with aluminium conductor3Cx35 sqmm-Al | ELECTRICAL | No | No | [9 empty] | Sqm
101005001001 | 101005001001036 | LT CABLES 1.1 kv XLPE armoured FRLS cable with aluminium conductor3Cx25 sqmm-Al | ELECTRICAL | No | No | [9 empty] | Sqm
101005001001 | 101005001001037 | LT CABLES 1.1 kv XLPE armoured FRLS cable with aluminium conductor3Cx16 sqmm-Al | ELECTRICAL | No | No | [9 empty] | Sqm
101005001001 | 101005001001038 | LT CABLES 1.1 kv XLPE armoured FRLS cable with aluminium conductor3Cx10 sqmm-Al | ELECTRICAL | No | No | [9 empty] | Sqm
101005001001 | 101005001001039 | LT CABLES 1.1 kv XLPE armoured FRLS cable with aluminium conductor3Cx6 sqmm-Al | ELECTRICAL | No | No | [9 empty] | Sqm
101005001001 | 101005001001040 | LT CABLES 1.1 kv XLPE armoured FRLS cable with aluminium conductor3Cx4 sqmm-Al | ELECTRICAL | No | No | [9 empty] | Sqm
101005001001 | 101005001001041 | LT CABLES 1.1 kv XLPE armoured FRLS cable with aluminium conductor7Cx1.5 sqmm-Al | ELECTRICAL | No | No | [9 empty] | Sqm
101005001 | 101005001002 | LT Armoured Cables - Copper | ELECTRICAL | Yes | No | [9 empty] | Sqm
101005001002 | 101005001002001 | LT CABLES 1.1 kv XLPE armoured FRLS cable with copper conductor4C x 400 sqmm Cu. | ELECTRICAL | No | No | [9 empty] | Sqm
101005001002 | 101005001002002 | LT CABLES 1.1 kv XLPE armoured FRLS cable with copper conductor4C x 300 sqmm Cu. | ELECTRICAL | No | No | [9 empty] | Sqm
101005001002 | 101005001002003 | LT CABLES 1.1 kv XLPE armoured FRLS cable with copper conductor4C x 240 sqmm Cu. | ELECTRICAL | No | No | [9 empty] | Sqm
101005001002 | 101005001002004 | LT CABLES 1.1 kv XLPE armoured FRLS cable with copper conductor4C x 185 sqmm Cu. | ELECTRICAL | No | No | [9 empty] | Sqm
101005001002 | 101005001002005 | LT CABLES 1.1 kv XLPE armoured FRLS cable with copper conductor4C x 150 sqmm Cu. | ELECTRICAL | No | No | [9 empty] | Sqm
101005001002 | 101005001002006 | LT CABLES 1.1 kv XLPE armoured FRLS cable with copper conductor4C x 120 sqmm Cu. | ELECTRICAL | No | No | [9 empty] | Sqm
101005001002 | 101005001002007 | LT CABLES 1.1 kv XLPE armoured FRLS cable with copper conductor4C x 95 sqmm Cu. | ELECTRICAL | No | No | [9 empty] | Sqm
101005001002 | 101005001002008 | LT CABLES 1.1 kv XLPE armoured FRLS cable with copper conductor4C x 70 sqmm Cu. | ELECTRICAL | No | No | [9 empty] | Sqm
101005001002 | 101005001002009 | LT CABLES 1.1 kv XLPE armoured FRLS cable with copper conductor4C x 50 sqmm Cu. | ELECTRICAL | No | No | [9 empty] | Sqm
101005001002 | 101005001002010 | LT CABLES 1.1 kv XLPE armoured FRLS cable with copper conductor4C x 35 sqmm Cu. | ELECTRICAL | No | No | [9 empty] | Sqm
101005001002 | 101005001002011 | LT CABLES 1.1 kv XLPE armoured FRLS cable with copper conductor4C x 25 sqmm Cu. | ELECTRICAL | No | No | [9 empty] | Sqm
101005001002 | 101005001002012 | LT CABLES 1.1 kv XLPE armoured FRLS cable with copper conductor4C x 16 sqmm Cu. | ELECTRICAL | No | No | [9 empty] | Sqm
101005001002 | 101005001002013 | LT CABLES 1.1 kv XLPE armoured FRLS cable with copper conductor4C x 10 sqmm Cu. | ELECTRICAL | No | No | [9 empty] | Sqm
101005001002 | 101005001002014 | LT CABLES 1.1 kv XLPE armoured FRLS cable with copper conductor4C x 6 sqmm Cu. | ELECTRICAL | No | No | [9 empty] | Sqm
101005001002 | 101005001002015 | LT CABLES 1.1 kv XLPE armoured FRLS cable with copper conductor4C x 4 sqmm Cu. | ELECTRICAL | No | No | [9 empty] | Sqm
101005001002 | 101005001002016 | LT CABLES 1.1 kv XLPE armoured FRLS cable with copper conductor4C x 2.5 sqmm Cu. | ELECTRICAL | No | No | [9 empty] | Sqm
101005001002 | 101005001002017 | LT CABLES 1.1 kv XLPE armoured FRLS cable with copper conductor4C x 1.5 sqmm Cu. | ELECTRICAL | No | No | [9 empty] | Sqm
101005001002 | 101005001002018 | LT CABLES 1.1 kv XLPE armoured FRLS cable with copper conductor3.5C x 300 sqmm Cu. | ELECTRICAL | No | No | [9 empty] | Sqm
101005001002 | 101005001002019 | LT CABLES 1.1 kv XLPE armoured FRLS cable with copper conductor3.5C x 240 sqmm Cu. | ELECTRICAL | No | No | [9 empty] | Sqm
101005001002 | 101005001002020 | LT CABLES 1.1 kv XLPE armoured FRLS cable with copper conductor3.5C x 185 sqmm Cu. | ELECTRICAL | No | No | [9 empty] | Sqm
101005001002 | 101005001002021 | LT CABLES 1.1 kv XLPE armoured FRLS cable with copper conductor3.5C x 150 sqmm Cu. | ELECTRICAL | No | No | [9 empty] | Sqm
101005001002 | 101005001002022 | LT CABLES 1.1 kv XLPE armoured FRLS cable with copper conductor3.5C x 120 sqmm Cu. | ELECTRICAL | No | No | [9 empty] | Sqm
101005001002 | 101005001002023 | LT CABLES 1.1 kv XLPE armoured FRLS cable with copper conductor3.5C x 95 sqmm Cu. | ELECTRICAL | No | No | [9 empty] | Sqm
101005001002 | 101005001002024 | LT CABLES 1.1 kv XLPE armoured FRLS cable with copper conductor3.5C x 70 sqmm Cu. | ELECTRICAL | No | No | [9 empty] | Sqm
101005001002 | 101005001002025 | LT CABLES 1.1 kv XLPE armoured FRLS cable with copper conductor3.5C x 50 sqmm Cu. | ELECTRICAL | No | No | [9 empty] | Sqm
101005001002 | 101005001002026 | LT CABLES 1.1 kv XLPE armoured FRLS cable with copper conductor3.5C x 35 sqmm Cu. | ELECTRICAL | No | No | [9 empty] | Sqm
101005001002 | 101005001002027 | LT CABLES 1.1 kv XLPE armoured FRLS cable with copper conductor3.5C x 25 sqmm Cu. | ELECTRICAL | No | No | [9 empty] | Sqm
101005001002 | 101005001002028 | LT CABLES 1.1 kv XLPE armoured FRLS cable with copper conductor3C x 400 sqmm Cu. | ELECTRICAL | No | No | [9 empty] | Sqm
101005001002 | 101005001002029 | LT CABLES 1.1 kv XLPE armoured FRLS cable with copper conductor3C x 300 sqmm Cu. | ELECTRICAL | No | No | [9 empty] | Sqm
101005001002 | 101005001002030 | LT CABLES 1.1 kv XLPE armoured FRLS cable with copper conductor3C x 240 sqmm Cu. | ELECTRICAL | No | No | [9 empty] | Sqm
101005001002 | 101005001002031 | LT CABLES 1.1 kv XLPE armoured FRLS cable with copper conductor3C x 185 sqmm Cu. | ELECTRICAL | No | No | [9 empty] | Sqm
101005001002 | 101005001002032 | LT CABLES 1.1 kv XLPE armoured FRLS cable with copper conductor3C x 150 sqmm Cu. | ELECTRICAL | No | No | [9 empty] | Sqm
101005001002 | 101005001002033 | LT CABLES 1.1 kv XLPE armoured FRLS cable with copper conductor3C x 120 sqmm Cu. | ELECTRICAL | No | No | [9 empty] | Sqm
101005001002 | 101005001002034 | LT CABLES 1.1 kv XLPE armoured FRLS cable with copper conductor3C x 95 sqmm Cu. | ELECTRICAL | No | No | [9 empty] | Sqm
101005001002 | 101005001002035 | LT CABLES 1.1 kv XLPE armoured FRLS cable with copper conductor3C x 70 sqmm Cu. | ELECTRICAL | No | No | [9 empty] | Sqm
101005001002 | 101005001002036 | LT CABLES 1.1 kv XLPE armoured FRLS cable with copper conductor3C x 50 sqmm Cu. | ELECTRICAL | No | No | [9 empty] | Sqm
101005001002 | 101005001002037 | LT CABLES 1.1 kv XLPE armoured FRLS cable with copper conductor3C x 35 sqmm Cu. | ELECTRICAL | No | No | [9 empty] | Sqm
101005001002 | 101005001002038 | LT CABLES 1.1 kv XLPE armoured FRLS cable with copper conductor3C x 25 sqmm Cu. | ELECTRICAL | No | No | [9 empty] | Sqm
101005001002 | 101005001002039 | LT CABLES 1.1 kv XLPE armoured FRLS cable with copper conductor3C x 16 sqmm Cu. | ELECTRICAL | No | No | [9 empty] | Sqm
101005001002 | 101005001002040 | LT CABLES 1.1 kv XLPE armoured FRLS cable with copper conductor3C x 10 sqmm Cu. | ELECTRICAL | No | No | [9 empty] | Sqm
101005001002 | 101005001002041 | LT CABLES 1.1 kv XLPE armoured FRLS cable with copper conductor3C x 6 sqmm Cu. | ELECTRICAL | No | No | [9 empty] | Sqm
101005001002 | 101005001002042 | LT CABLES 1.1 kv XLPE armoured FRLS cable with copper conductor3C x 4 sqmm Cu. | ELECTRICAL | No | No | [9 empty] | Sqm
101005001002 | 101005001002043 | LT CABLES 1.1 kv XLPE armoured FRLS cable with copper conductor3C x 2.5 sqmm Cu. | ELECTRICAL | No | No | [9 empty] | Sqm
101005001002 | 101005001002044 | LT CABLES 1.1 kv XLPE armoured FRLS cable with copper conductor3C x 1.5 sqmm Cu. | ELECTRICAL | No | No | [9 empty] | Sqm
101005001002 | 101005001002045 | LT CABLES 1.1 kv XLPE armoured FRLS cable with copper conductor1Cx300 sqmm-Cu | ELECTRICAL | No | No | [9 empty] | Sqm
101005001002 | 101005001002046 | LT CABLES 1.1 kv XLPE armoured FRLS cable with copper conductor1Cx95 sqmm-Cu | ELECTRICAL | No | No | [9 empty] | Sqm
101005001002 | 101005001002047 | LT CABLES 1.1 kv XLPE armoured FRLS cable with copper conductor 6Cx1.5 sqmm-Cu | ELECTRICAL | No | No | [9 empty] | Sqm
101005001002 | 101005001002048 | LT CABLES 1.1 kv XLPE armoured FRLS cable with copper conductor1Cx630 sqmm-Cu | ELECTRICAL | No | No | [9 empty] | Sqm
101005001002 | 101005001002049 | LT CABLES 1.1 kv XLPE armoured FRLS cable with copper conductor1Cx400 sqmm-Cu | ELECTRICAL | No | No | [9 empty] | Sqm
101005001002 | 101005001002050 | LT CABLES 1.1 kv XLPE armoured FRLS cable with copper conductor1Cx240 sqmm-Cu | ELECTRICAL | No | No | [9 empty] | Sqm
101005001002 | 101005001002051 | LT CABLES 1.1 kv XLPE armoured FRLS cable with copper conductor1Cx150 sqmm-Cu | ELECTRICAL | No | No | [9 empty] | Sqm
101005001002 | 101005001002052 | LT CABLES 1.1 kv XLPE armoured FRLS cable with copper conductor 2C x 1.5 mm2 Cu. | ELECTRICAL | No | Yes |  |  |  | 1100 volts grade PVC insulated sheathed FRLS tinned copper | [5 empty] | Sqm
101005001002 | 101005001002053 | LT CABLES 1.1 kv XLPE armoured FRLS cable with copper conductor7C X 1.5 sqmm-Cu | ELECTRICAL | No | No | [9 empty] | Sqm
101005001002 | 101005001002054 | LT CABLES 1.1 kv XLPE armoured FRLS cable with copper conductor 2C x 1.5 mm2 Cu. | ELECTRICAL | No | Yes |  |  |  | twisted copper conductor armoured | [5 empty] | Sqm
101005001 | 101005001003 | LT Control Cable - Copper | ELECTRICAL | Yes | No | [9 empty] | Sqm
101005001003 | 101005001003001 | LT CABLES Copper Control cable ( Armoured cables)2X2.5sq mm CU | ELECTRICAL | No | No | [9 empty] | Sqm
101005001003 | 101005001003002 | LT CABLES Copper Control cable ( Armoured cables)2C x 1.5mm2 | ELECTRICAL | No | Yes |  |  |  | 1.1kV grade, multi stranded | PVC type 'A' insulated overall PVC ST1 sheathed as per IS 694/90 | FRLS as per IS : 1554 Part I and enclosed specification, with cores, sizes and conductor |  |  |  | Sqm
101005001003 | 101005001003003 | LT CABLES Copper Control cable ( Armoured cables)2X16sq mm CU | ELECTRICAL | No | No | [9 empty] | Sqm
101005001003 | 101005001003004 | LT CABLES Copper Control cable ( Armoured cables)3X1.5sq mm CU | ELECTRICAL | No | No | [9 empty] | Sqm
101005001003 | 101005001003005 | LT CABLES Copper Control cable ( Armoured cables)3X2.5sq mm CU | ELECTRICAL | No | No | [9 empty] | Sqm
101005001003 | 101005001003006 | LT CABLES Copper Control cable ( Armoured cables)3X4sq mm CU | ELECTRICAL | No | No | [9 empty] | Sqm
101005001003 | 101005001003007 | LT CABLES Copper Control cable ( Armoured cables)3X6sq mm CU | ELECTRICAL | No | No | [9 empty] | Sqm
101005001003 | 101005001003008 | LT CABLES Copper Control cable ( Armoured cables)4X1.5 Sqmm Screen Cable | ELECTRICAL | No | No | [9 empty] | Sqm
101005001003 | 101005001003009 | LT CABLES Copper Control cable ( Armoured cables)4X1.5sq mm CU | ELECTRICAL | No | No | [9 empty] | Sqm
101005001003 | 101005001003010 | LT CABLES Copper Control cable ( Armoured cables)4X2.5sq mm CU | ELECTRICAL | No | No | [9 empty] | Sqm
101005001003 | 101005001003011 | LT CABLES Copper Control cable ( Armoured cables)4X4sq mm CU | ELECTRICAL | No | No | [9 empty] | Sqm
101005001003 | 101005001003012 | LT CABLES Copper Control cable ( Armoured cables)5X2.5sq mm CU | ELECTRICAL | No | No | [9 empty] | Sqm
101005001003 | 101005001003013 | LT CABLES Copper Control cable ( Armoured cables)6X2.5Sqmm CU | ELECTRICAL | No | No | [9 empty] | Sqm
101005001003 | 101005001003014 | LT CABLES Copper Control cable ( Armoured cables)6X1.5Sqmm CU | ELECTRICAL | No | No | [9 empty] | Sqm
101005001003 | 101005001003015 | LT CABLES Copper Control cable ( Armoured cables)8X1.5Sqmm CU | ELECTRICAL | No | No | [9 empty] | Sqm
101005001003 | 101005001003016 | LT CABLES Copper Control cable ( Armoured cables)10C x 1.5mm2 | ELECTRICAL | No | Yes |  |  |  | 1.1kV grade, multi stranded | PVC type 'A' insulated overall PVC ST1 sheathed as per IS 694/90 | FRLS as per IS : 1554 Part I and enclosed specification, with cores, sizes and conductor |  |  |  | Sqm
101005001003 | 101005001003017 | LT CABLES Copper Control cable ( Armoured cables)10X2.5sq mm CU | ELECTRICAL | No | No | [9 empty] | Sqm
101005001003 | 101005001003018 | LT CABLES Copper Control cable ( Armoured cables)12X1sq mm CU | ELECTRICAL | No | No | [9 empty] | Sqm
101005001003 | 101005001003019 | LT CABLES Copper Control cable ( Armoured cables)12X2.5sq mm CU | ELECTRICAL | No | No | [9 empty] | Sqm
101005001003 | 101005001003020 | LT CABLES Copper Control cable ( Armoured cables)14X4q mm CU | ELECTRICAL | No | No | [9 empty] | Sqm
101005001003 | 101005001003021 | LT CABLES Copper Control cable ( Armoured cables)19C x1.5 Sq.mm | ELECTRICAL | No | No | [9 empty] | Sqm
101005001003 | 101005001003022 | LT CABLES Copper Control cable ( Armoured cables)24C x1.5 Sq.mm | ELECTRICAL | No | No | [9 empty] | Sqm
101005001003 | 101005001003023 | LT CABLES Copper Control cable ( Armoured cables)27C x1.5 Sq.mm | ELECTRICAL | No | No | [9 empty] | Sqm
101005001003 | 101005001003024 | LT CABLES Copper Control cable ( Armoured cables)30C x2.5 Sq.mm | ELECTRICAL | No | No | [9 empty] | Sqm
101005001003 | 101005001003025 | LT CABLES Copper Control cable ( Armoured cables)Optical fiber cable | ELECTRICAL | No | No | [9 empty] | Sqm
101005001003 | 101005001003026 | LT CABLES Copper Control cable ( Armoured cables)1Cx95 sqmm-Cu | ELECTRICAL | No | No | [9 empty] | Sqm
101005001003 | 101005001003027 | LT CABLES Copper Control cable ( Armoured cables)1Cx70 sqmm-Cu | ELECTRICAL | No | No | [9 empty] | Sqm
101005001003 | 101005001003028 | LT CABLES Copper Control cable ( Armoured cables)1Cx50 sqmm-Cu | ELECTRICAL | No | No | [9 empty] | Sqm
101005001003 | 101005001003029 | LT CABLES Copper Control cable ( Armoured cables)1Cx16 sqmm-Cu | ELECTRICAL | No | No | [9 empty] | Sqm
101005001003 | 101005001003030 | LT CABLES Copper Control cable ( Armoured cables)7C X 2.5 sqmm-Cu | ELECTRICAL | No | No | [9 empty] | Sqm
101005001003 | 101005001003031 | LT CABLES Copper Control cable ( Armoured cables)12C x 1.5 sqmm-Cu | ELECTRICAL | No | No | [9 empty] | Sqm
101005001003 | 101005001003032 | LT CABLES Copper Control cable ( Armoured cables)14C x 2.5 sqmm- Cu | ELECTRICAL | No | No | [9 empty] | Sqm
101005001003 | 101005001003033 | LT CABLES Copper Control cable ( Armoured cables)1C x 4sqmm Cu | ELECTRICAL | No | Yes |  |  |  | Flexible cable | [5 empty] | Sqm
101005001003 | 101005001003034 | LT CABLES Copper Control cable ( Armoured cables)2C x 1.5 sqmm Cu | ELECTRICAL | No | Yes | Polycab / RR |  |  | Twin Twisted Cu wire Armoured FRLS | [5 empty] | Sqm
101005001 | 101005001004 | COPPER FLEXIBLE CABLE | ELECTRICAL | Yes | No | [9 empty] | Sqm
101005001004 | 101005001004001 | 1.1KV, PVC,Copper, Flexible,FRLS, cable3C x 2.5 Sq.mm (Scope Includes termination) | ELECTRICAL | No | Yes | Universal / Polycab / KEI/ Havells | [8 empty] | Sqm
101005001004 | 101005001004002 | 1.1KV, Copper, Flexible ,FRLS,Wire2RX4+1RX2.5 Sq. mm | ELECTRICAL | No | Yes | Universal / Polycab / KEI/ Havells | [8 empty] | Sqm
101005001004 | 101005001004003 | 1.1KV, Copper, Flexible ,FRLS,Wire2RX2.5+1RX1.5 Sq. mm | ELECTRICAL | No | Yes | Universal / Polycab / KEI/ Havells | [8 empty] | Sqm
101005001004 | 101005001004004 | 1.1KV, Copper, Flexible, PVC,FRLS, cable (GREEN WIRE FOR EARTHING)1C x 2.5 Sq.mm | ELECTRICAL | No | Yes | Universal / Polycab / KEI/ Havells | [8 empty] | Sqm
101005001004 | 101005001004005 | 1.1KV, Copper, Flexible, PVC,FRLS, cable (GREEN WIRE FOR EARTHING)1C x 04 Sq.mm | ELECTRICAL | No | Yes | Universal / Polycab / KEI/ Havells | [8 empty] | Sqm
101005001004 | 101005001004006 | 1.1KV, Copper, Flexible, PVC,FRLS, cable (GREEN WIRE FOR EARTHING)1C x 06 Sq.mm | ELECTRICAL | No | Yes | Universal / Polycab / KEI/ Havells | [8 empty] | Sqm
101005001004 | 101005001004007 | 1.1KV, Copper, Flexible, PVC,FRLS, cable (GREEN WIRE FOR EARTHING)1C x 10 Sq.mm | ELECTRICAL | No | Yes | Universal / Polycab / KEI/ Havells | [8 empty] | Sqm
101005001004 | 101005001004008 | 1.1KV, Copper, Flexible, PVC,FRLS, cable (GREEN WIRE FOR EARTHING)1C x 16 Sq.mm | ELECTRICAL | No | Yes | Universal / Polycab / KEI/ Havells | [8 empty] | Sqm
101005001004 | 101005001004009 | 1.1KV, Copper, Flexible, PVC,FRLS, cable (GREEN WIRE FOR EARTHING)1C x 25 Sq.mm | ELECTRICAL | No | Yes | Universal / Polycab / KEI/ Havells | [8 empty] | Sqm
101005001004 | 101005001004010 | 1.1KV, Copper, Flexible, PVC,FRLS, cable (GREEN WIRE FOR EARTHING)1C x 50 Sq.mm | ELECTRICAL | No | Yes | Universal / Polycab / KEI/ Havells | [8 empty] | Sqm
101005001004 | 101005001004011 | 1.1KV, Copper, Flexible, PVC,FRLS, cable (GREEN WIRE FOR EARTHING)1C x 70 Sq.mm | ELECTRICAL | No | Yes | Universal / Polycab / KEI/ Havells | [8 empty] | Sqm
101005001004 | 101005001004012 | PVC sheathed cable 1100 V grade Copper conductor,Flexible4Cx10 Sq.mm | ELECTRICAL | No | No | [9 empty] | Sqm
101005001004 | 101005001004013 | PVC sheathed cable 1100 V grade Copper conductor,Flexible3Cx4Sq.mm. | ELECTRICAL | No | No | [9 empty] | Sqm
101005001004 | 101005001004014 | 1100V grade XLPE FRLS type insulated PVC sheathed Flat Strip Cu FRLS Flex. Cable (Lighitng ) with GI flexible hose3C x 1.5 Sq.mm. | ELECTRICAL | No | No | [9 empty] | Sqm
101005 | 101005002 | HT CABLES | ELECTRICAL | Yes | No | [9 empty] | Sqm
101005002 | 101005002001 | HT Armoured Cables - Aluminium | ELECTRICAL | No | Yes |  |  |  | HT CABLES 1.1 kv(E) XLPE armoured FRLS cable with aluminium | 3Cx300 Sq.mm |  |  |  |  | Sqm
101005002 | 101005002002 | HT Cables - Aluminium | ELECTRICAL | No | Yes | Universal / Polycab / KEI/ Havells |  |  | 11KV grade XLPE cable (UnEarthed) with aluminium conductor | single core 300 Sqmm. |  |  |  |  | Sqm
101005 | 101005003 | COMMUNICATION CABLE | ELECTRICAL | Yes | No | [9 empty] | Sqm
101005003 | 101005003001 | CAT 6 cable | ELECTRICAL | No | Yes |  |  |  | Armoured FRLS | [5 empty] | Sqm
101005003 | 101005003002 | 2 pair | ELECTRICAL | No | Yes |  |  |  | PVC insulated twisted and sheathed 0.51mm dia telephone cable | [5 empty] | Sqm
101005003 | 101005003003 | 5 pair | ELECTRICAL | No | Yes |  |  |  | PVC insulated twisted and sheathed 0.51mm dia telephone cable | [5 empty] | Sqm
101005003 | 101005003004 | 10 pair | ELECTRICAL | No | Yes |  |  |  | PVC insulated twisted and sheathed 0.51mm dia telephone cable | [5 empty] | Sqm
101005003 | 101005003005 | 25 pair | ELECTRICAL | No | Yes |  |  |  | PVC insulated twisted and sheathed 0.51mm dia armoured telephone cable | [5 empty] | Sqm
101005003 | 101005003006 | 50 Pair | ELECTRICAL | No | Yes |  |  |  | PVC insulated twisted and sheathed 0.51mm dia armoured telephone cable | [5 empty] | Sqm
101 | 101006 | TERMINATION | ELECTRICAL | Yes | No | [9 empty] | Sqm
101006 | 101006001 | SINGLE COMPRESSION - ALUMINIUM CABLE | ELECTRICAL | Yes | No | [9 empty] | Sqm
101006001 | 101006001001 | LT TERMINATIONS 1.1 kv size, compression type cable gland Al cable lugs for Al cables 4Cx400 sqmm-Al | ELECTRICAL | No | No | [9 empty] | Sqm
101006001 | 101006001002 | LT TERMINATIONS 1.1 kv size, compression type cable gland Al cable lugs for Al cables4Cx300 sqmm-Al | ELECTRICAL | No | No | [9 empty] | Sqm
101006001 | 101006001003 | LT TERMINATIONS 1.1 kv size, compression type cable gland Al cable lugs for Al cables4Cx240 sqmm-Al | ELECTRICAL | No | No | [9 empty] | Sqm
101006001 | 101006001004 | LT TERMINATIONS 1.1 kv size, compression type cable gland Al cable lugs for Al cables4Cx185 sqmm-Al | ELECTRICAL | No | No | [9 empty] | Sqm
101006001 | 101006001005 | LT TERMINATIONS 1.1 kv size, compression type cable gland Al cable lugs for Al cables4Cx150 sqmm-Al | ELECTRICAL | No | No | [9 empty] | Sqm
101006001 | 101006001006 | LT TERMINATIONS 1.1 kv size, compression type cable gland Al cable lugs for Al cables4Cx120 sqmm-Al | ELECTRICAL | No | No | [9 empty] | Sqm
101006001 | 101006001007 | LT TERMINATIONS 1.1 kv size, compression type cable gland Al cable lugs for Al cables4Cx95 sqmm-Al | ELECTRICAL | No | No | [9 empty] | Sqm
101006001 | 101006001008 | LT TERMINATIONS 1.1 kv size, compression type cable gland Al cable lugs for Al cables4Cx70 sqmm-Al | ELECTRICAL | No | No | [9 empty] | Sqm
101006001 | 101006001009 | LT TERMINATIONS 1.1 kv size, compression type cable gland Al cable lugs for Al cables4Cx50 sqmm-Al | ELECTRICAL | No | No | [9 empty] | Sqm
101006001 | 101006001010 | LT TERMINATIONS 1.1 kv size, compression type cable gland Al cable lugs for Al cables4Cx35 sqmm-Al | ELECTRICAL | No | No | [9 empty] | Sqm
101006001 | 101006001011 | LT TERMINATIONS 1.1 kv size, compression type cable gland Al cable lugs for Al cables4Cx25 sqmm-Al | ELECTRICAL | No | No | [9 empty] | Sqm
101006001 | 101006001012 | LT TERMINATIONS 1.1 kv size, compression type cable gland Al cable lugs for Al cables4Cx16 sqmm-Al | ELECTRICAL | No | No | [9 empty] | Sqm
101006001 | 101006001013 | LT TERMINATIONS 1.1 kv size, compression type cable gland Al cable lugs for Al cables4Cx10 sqmm-Al | ELECTRICAL | No | No | [9 empty] | Sqm
101006001 | 101006001014 | LT TERMINATIONS 1.1 kv size, compression type cable gland Al cable lugs for Al cables4Cx6 sqmm-Al | ELECTRICAL | No | No | [9 empty] | Sqm
101006001 | 101006001015 | LT TERMINATIONS 1.1 kv size, compression type cable gland Al cable lugs for Al cables4Cx4 sqmm-Al | ELECTRICAL | No | No | [9 empty] | Sqm
101006001 | 101006001016 | LT TERMINATIONS 1.1 kv size, compression type cable gland Al cable lugs for Al cables3.5Cx300 sqmm-Al | ELECTRICAL | No | No | [9 empty] | Sqm
101006001 | 101006001017 | LT TERMINATIONS 1.1 kv size, compression type cable gland Al cable lugs for Al cables3.5Cx240 sqmm-Al | ELECTRICAL | No | No | [9 empty] | Sqm
101006001 | 101006001018 | LT TERMINATIONS 1.1 kv size, compression type cable gland Al cable lugs for Al cables3.5Cx185 sqmm-Al | ELECTRICAL | No | No | [9 empty] | Sqm
101006001 | 101006001019 | LT TERMINATIONS 1.1 kv size, compression type cable gland Al cable lugs for Al cables3.5Cx150 sqmm-Al | ELECTRICAL | No | No | [9 empty] | Sqm
101006001 | 101006001020 | LT TERMINATIONS 1.1 kv size, compression type cable gland Al cable lugs for Al cables3.5Cx120 sqmm-Al | ELECTRICAL | No | No | [9 empty] | Sqm
101006001 | 101006001021 | LT TERMINATIONS 1.1 kv size, compression type cable gland Al cable lugs for Al cables3.5Cx95 sqmm-Al | ELECTRICAL | No | No | [9 empty] | Sqm
101006001 | 101006001022 | LT TERMINATIONS 1.1 kv size, compression type cable gland Al cable lugs for Al cables3.5Cx70 sqmm-Al | ELECTRICAL | No | No | [9 empty] | Sqm
101006001 | 101006001023 | LT TERMINATIONS 1.1 kv size, compression type cable gland Al cable lugs for Al cables3.5Cx50 sqmm-Al | ELECTRICAL | No | No | [9 empty] | Sqm
101006001 | 101006001024 | LT TERMINATIONS 1.1 kv size, compression type cable gland Al cable lugs for Al cables3.5Cx35 sqmm-Al | ELECTRICAL | No | No | [9 empty] | Sqm
101006001 | 101006001025 | LT TERMINATIONS 1.1 kv size, compression type cable gland Al cable lugs for Al cables3.5Cx25 sqmm-Al | ELECTRICAL | No | No | [9 empty] | Sqm
101006001 | 101006001026 | LT TERMINATIONS 1.1 kv size, compression type cable gland Al cable lugs for Al cables3Cx400 sqmm-Al | ELECTRICAL | No | No | [9 empty] | Sqm
101006001 | 101006001027 | LT TERMINATIONS 1.1 kv size, compression type cable gland Al cable lugs for Al cables3Cx300 sqmm-Al | ELECTRICAL | No | No | [9 empty] | Sqm
101006001 | 101006001028 | LT TERMINATIONS 1.1 kv size, compression type cable gland Al cable lugs for Al cables3Cx240 sqmm-Al | ELECTRICAL | No | No | [9 empty] | Sqm
101006001 | 101006001029 | LT TERMINATIONS 1.1 kv size, compression type cable gland Al cable lugs for Al cables3Cx185 sqmm-Al | ELECTRICAL | No | No | [9 empty] | Sqm
101006001 | 101006001030 | LT TERMINATIONS 1.1 kv size, compression type cable gland Al cable lugs for Al cables3Cx150 sqmm-Al | ELECTRICAL | No | No | [9 empty] | Sqm
101006001 | 101006001031 | LT TERMINATIONS 1.1 kv size, compression type cable gland Al cable lugs for Al cables3Cx120 sqmm-Al | ELECTRICAL | No | No | [9 empty] | Sqm
101006001 | 101006001032 | LT TERMINATIONS 1.1 kv size, compression type cable gland Al cable lugs for Al cables3Cx95 sqmm-Al | ELECTRICAL | No | No | [9 empty] | Sqm
101006001 | 101006001033 | LT TERMINATIONS 1.1 kv size, compression type cable gland Al cable lugs for Al cables3Cx70 sqmm-Al | ELECTRICAL | No | No | [9 empty] | Sqm
101006001 | 101006001034 | LT TERMINATIONS 1.1 kv size, compression type cable gland Al cable lugs for Al cables3Cx50 sqmm-Al | ELECTRICAL | No | No | [9 empty] | Sqm
101006001 | 101006001035 | LT TERMINATIONS 1.1 kv size, compression type cable gland Al cable lugs for Al cables3Cx35 sqmm-Al | ELECTRICAL | No | No | [9 empty] | Sqm
101006001 | 101006001036 | LT TERMINATIONS 1.1 kv size, compression type cable gland Al cable lugs for Al cables3Cx25 sqmm-Al | ELECTRICAL | No | No | [9 empty] | Sqm
101006001 | 101006001037 | LT TERMINATIONS 1.1 kv size, compression type cable gland Al cable lugs for Al cables3Cx16 sqmm-Al | ELECTRICAL | No | No | [9 empty] | Sqm
101006001 | 101006001038 | LT TERMINATIONS 1.1 kv size, compression type cable gland Al cable lugs for Al cables3Cx10 sqmm-Al | ELECTRICAL | No | No | [9 empty] | Sqm
101006001 | 101006001039 | LT TERMINATIONS 1.1 kv size, compression type cable gland Al cable lugs for Al cables3Cx6 sqmm-Al | ELECTRICAL | No | No | [9 empty] | Sqm
101006001 | 101006001040 | LT TERMINATIONS 1.1 kv size, compression type cable gland Al cable lugs for Al cables3Cx4 sqmm-Al | ELECTRICAL | No | No | [9 empty] | Sqm
101006001 | 101006001041 | LT TERMINATIONS 1.1 kv size, compression type cable gland Al cable lugs for Al cables7Cx1.5 sqmm-Al | ELECTRICAL | No | No | [9 empty] | Sqm
101006 | 101006002 | DOUBLE COMPRESSION - COPPER CABLE | ELECTRICAL | Yes | No | [9 empty] | Sqm
101006002 | 101006002001 | LT TERMINATIONS 1.1KV cables with double compression type cable gland and heavy duty copper cable lugs for copper cables4C x 400 sqmm Cu. | ELECTRICAL | No | No | [9 empty] | Sqm
101006002 | 101006002002 | LT TERMINATIONS 1.1KV cables with double compression type cable gland and heavy duty copper cable lugs for copper cables4C x 300 sqmm Cu. | ELECTRICAL | No | No | [9 empty] | Sqm
101006002 | 101006002003 | LT TERMINATIONS 1.1KV cables with double compression type cable gland and heavy duty copper cable lugs for copper cables4C x 240 sqmm Cu. | ELECTRICAL | No | No | [9 empty] | Sqm
101006002 | 101006002004 | LT TERMINATIONS 1.1KV cables with double compression type cable gland and heavy duty copper cable lugs for copper cables4C x 185 sqmm Cu. | ELECTRICAL | No | No | [9 empty] | Sqm
101006002 | 101006002005 | LT TERMINATIONS 1.1KV cables with double compression type cable gland and heavy duty copper cable lugs for copper cables4C x 150 sqmm Cu. | ELECTRICAL | No | No | [9 empty] | Sqm
101006002 | 101006002006 | LT TERMINATIONS 1.1KV cables with double compression type cable gland and heavy duty copper cable lugs for copper cables4C x 120 sqmm Cu. | ELECTRICAL | No | No | [9 empty] | Sqm
101006002 | 101006002007 | LT TERMINATIONS 1.1KV cables with double compression type cable gland and heavy duty copper cable lugs for copper cables4C x 95 sqmm Cu. | ELECTRICAL | No | No | [9 empty] | Sqm
101006002 | 101006002008 | LT TERMINATIONS 1.1KV cables with double compression type cable gland and heavy duty copper cable lugs for copper cables4C x 70 sqmm Cu. | ELECTRICAL | No | No | [9 empty] | Sqm
101006002 | 101006002009 | LT TERMINATIONS 1.1KV cables with double compression type cable gland and heavy duty copper cable lugs for copper cables4C x 50 sqmm Cu. | ELECTRICAL | No | No | [9 empty] | Sqm
101006002 | 101006002010 | LT TERMINATIONS 1.1KV cables with double compression type cable gland and heavy duty copper cable lugs for copper cables4C x 35 sqmm Cu. | ELECTRICAL | No | No | [9 empty] | Sqm
101006002 | 101006002011 | LT TERMINATIONS 1.1KV cables with double compression type cable gland and heavy duty copper cable lugs for copper cables4C x 25 sqmm Cu. | ELECTRICAL | No | No | [9 empty] | Sqm
101006002 | 101006002012 | LT TERMINATIONS 1.1KV cables with double compression type cable gland and heavy duty copper cable lugs for copper cables4C x 16 sqmm Cu. | ELECTRICAL | No | No | [9 empty] | Sqm
101006002 | 101006002013 | LT TERMINATIONS 1.1KV cables with double compression type cable gland and heavy duty copper cable lugs for copper cables4C x 10 sqmm Cu. | ELECTRICAL | No | No | [9 empty] | Sqm
101006002 | 101006002014 | LT TERMINATIONS 1.1KV cables with double compression type cable gland and heavy duty copper cable lugs for copper cables4C x 6 sqmm Cu. | ELECTRICAL | No | No | [9 empty] | Sqm
101006002 | 101006002015 | LT TERMINATIONS 1.1KV cables with double compression type cable gland and heavy duty copper cable lugs for copper cables4C x 4 sqmm Cu. | ELECTRICAL | No | No | [9 empty] | Sqm
101006002 | 101006002016 | LT TERMINATIONS 1.1KV cables with double compression type cable gland and heavy duty copper cable lugs for copper cables4C x 2.5 sqmm Cu. | ELECTRICAL | No | No | [9 empty] | Sqm
101006002 | 101006002017 | LT TERMINATIONS 1.1KV cables with double compression type cable gland and heavy duty copper cable lugs for copper cables4C x 1.5 sqmm Cu. | ELECTRICAL | No | No | [9 empty] | Sqm
101006002 | 101006002018 | LT TERMINATIONS 1.1KV cables with double compression type cable gland and heavy duty copper cable lugs for copper cables3.5C x 300 sqmm Cu. | ELECTRICAL | No | No | [9 empty] | Sqm
101006002 | 101006002019 | LT TERMINATIONS 1.1KV cables with double compression type cable gland and heavy duty copper cable lugs for copper cables3.5C x 240 sqmm Cu. | ELECTRICAL | No | No | [9 empty] | Sqm
101006002 | 101006002020 | LT TERMINATIONS 1.1KV cables with double compression type cable gland and heavy duty copper cable lugs for copper cables3.5C x 185 sqmm Cu. | ELECTRICAL | No | No | [9 empty] | Sqm
101006002 | 101006002021 | LT TERMINATIONS 1.1KV cables with double compression type cable gland and heavy duty copper cable lugs for copper cables3.5C x 150 sqmm Cu. | ELECTRICAL | No | No | [9 empty] | Sqm
101006002 | 101006002022 | LT TERMINATIONS 1.1KV cables with double compression type cable gland and heavy duty copper cable lugs for copper cables3.5C x 120 sqmm Cu. | ELECTRICAL | No | No | [9 empty] | Sqm
101006002 | 101006002023 | LT TERMINATIONS 1.1KV cables with double compression type cable gland and heavy duty copper cable lugs for copper cables3.5C x 95 sqmm Cu. | ELECTRICAL | No | No | [9 empty] | Sqm
101006002 | 101006002024 | LT TERMINATIONS 1.1KV cables with double compression type cable gland and heavy duty copper cable lugs for copper cables3.5C x 70 sqmm Cu. | ELECTRICAL | No | No | [9 empty] | Sqm
101006002 | 101006002025 | LT TERMINATIONS 1.1KV cables with double compression type cable gland and heavy duty copper cable lugs for copper cables3.5C x 50 sqmm Cu. | ELECTRICAL | No | No | [9 empty] | Sqm
101006002 | 101006002026 | LT TERMINATIONS 1.1KV cables with double compression type cable gland and heavy duty copper cable lugs for copper cables3.5C x 35 sqmm Cu. | ELECTRICAL | No | No | [9 empty] | Sqm
101006002 | 101006002027 | LT TERMINATIONS 1.1KV cables with double compression type cable gland and heavy duty copper cable lugs for copper cables3.5C x 25 sqmm Cu. | ELECTRICAL | No | No | [9 empty] | Sqm
101006002 | 101006002028 | LT TERMINATIONS 1.1KV cables with double compression type cable gland and heavy duty copper cable lugs for copper cables3C x 400 sqmm Cu. | ELECTRICAL | No | No | [9 empty] | Sqm
101006002 | 101006002029 | LT TERMINATIONS 1.1KV cables with double compression type cable gland and heavy duty copper cable lugs for copper cables3C x 300 sqmm Cu. | ELECTRICAL | No | No | [9 empty] | Sqm
101006002 | 101006002030 | LT TERMINATIONS 1.1KV cables with double compression type cable gland and heavy duty copper cable lugs for copper cables3C x 240 sqmm Cu. | ELECTRICAL | No | No | [9 empty] | Sqm
101006002 | 101006002031 | LT TERMINATIONS 1.1KV cables with double compression type cable gland and heavy duty copper cable lugs for copper cables3C x 185 sqmm Cu. | ELECTRICAL | No | No | [9 empty] | Sqm
101006002 | 101006002032 | LT TERMINATIONS 1.1KV cables with double compression type cable gland and heavy duty copper cable lugs for copper cables3C x 150 sqmm Cu. | ELECTRICAL | No | No | [9 empty] | Sqm
101006002 | 101006002033 | LT TERMINATIONS 1.1KV cables with double compression type cable gland and heavy duty copper cable lugs for copper cables3C x 120 sqmm Cu. | ELECTRICAL | No | No | [9 empty] | Sqm
101006002 | 101006002034 | LT TERMINATIONS 1.1KV cables with double compression type cable gland and heavy duty copper cable lugs for copper cables3C x 95 sqmm Cu. | ELECTRICAL | No | No | [9 empty] | Sqm
101006002 | 101006002035 | LT TERMINATIONS 1.1KV cables with double compression type cable gland and heavy duty copper cable lugs for copper cables3C x 70 sqmm Cu. | ELECTRICAL | No | No | [9 empty] | Sqm
101006002 | 101006002036 | LT TERMINATIONS 1.1KV cables with double compression type cable gland and heavy duty copper cable lugs for copper cables3C x 50 sqmm Cu. | ELECTRICAL | No | No | [9 empty] | Sqm
101006002 | 101006002037 | LT TERMINATIONS 1.1KV cables with double compression type cable gland and heavy duty copper cable lugs for copper cables3C x 35 sqmm Cu. | ELECTRICAL | No | No | [9 empty] | Sqm
101006002 | 101006002038 | LT TERMINATIONS 1.1KV cables with double compression type cable gland and heavy duty copper cable lugs for copper cables3C x 25 sqmm Cu. | ELECTRICAL | No | No | [9 empty] | Sqm
101006002 | 101006002039 | LT TERMINATIONS 1.1KV cables with double compression type cable gland and heavy duty copper cable lugs for copper cables3C x 16 sqmm Cu. | ELECTRICAL | No | No | [9 empty] | Sqm
101006002 | 101006002040 | LT TERMINATIONS 1.1KV cables with double compression type cable gland and heavy duty copper cable lugs for copper cables3C x 10 sqmm Cu. | ELECTRICAL | No | No | [9 empty] | Sqm
101006002 | 101006002041 | LT TERMINATIONS 1.1KV cables with double compression type cable gland and heavy duty copper cable lugs for copper cables3C x 6 sqmm Cu. | ELECTRICAL | No | No | [9 empty] | Sqm
101006002 | 101006002042 | LT TERMINATIONS 1.1KV cables with double compression type cable gland and heavy duty copper cable lugs for copper cables3C x 4 sqmm Cu. | ELECTRICAL | No | No | [9 empty] | Sqm
101006002 | 101006002043 | LT TERMINATIONS 1.1KV cables with double compression type cable gland and heavy duty copper cable lugs for copper cables3C x 2.5 sqmm Cu. | ELECTRICAL | No | No | [9 empty] | Sqm
101006002 | 101006002044 | LT TERMINATIONS 1.1KV cables with double compression type cable gland and heavy duty copper cable lugs for copper cables3C x 1.5 sqmm Cu. | ELECTRICAL | No | No | [9 empty] | Sqm
101006002 | 101006002045 | LT TERMINATIONS 1.1KV cables with double compression type cable gland and heavy duty copper cable lugs for copper cables1Cx300 sqmm-Cu | ELECTRICAL | No | No | [9 empty] | Sqm
101006002 | 101006002046 | LT TERMINATIONS 1.1KV cables with double compression type cable gland and heavy duty copper cable lugs for copper cables1Cx95 sqmm-Cu | ELECTRICAL | No | No | [9 empty] | Sqm
101006002 | 101006002047 | LT TERMINATIONS 1.1KV cables with double compression type cable gland and heavy duty copper cable lugs for copper cables1Cx630 sqmm-Cu | ELECTRICAL | No | No | [9 empty] | Sqm
101006002 | 101006002048 | LT TERMINATIONS 1.1KV cables with double compression type cable gland and heavy duty copper cable lugs for copper cables1Cx400 sqmm-Cu | ELECTRICAL | No | No | [9 empty] | Sqm
101006002 | 101006002049 | LT TERMINATIONS 1.1KV cables with double compression type cable gland and heavy duty copper cable lugs for copper cables2C x 1.5mm2 | ELECTRICAL | No | No | [9 empty] | Sqm
101006002 | 101006002050 | LT TERMINATIONS 1.1KV cables with double compression type cable gland and heavy duty copper cable lugs for copper cables10C x 1.5mm2 | ELECTRICAL | No | No | [9 empty] | Sqm
101006003 | 101006003005 | LT TERMINATIONS Copper Control cable3X2.5sq mm CU | ELECTRICAL | No | No | [9 empty] | Sqm
101006003 | 101006003006 | LT TERMINATIONS Copper Control cable3X4sq mm CU | ELECTRICAL | No | No | [9 empty] | Sqm
101006003 | 101006003007 | LT TERMINATIONS Copper Control cable3X6sq mm CU | ELECTRICAL | No | No | [9 empty] | Sqm
101006003 | 101006003008 | LT TERMINATIONS Copper Control cable4X1.5 Sqmm Screen Cable | ELECTRICAL | No | No | [9 empty] | Sqm
101006003 | 101006003009 | LT TERMINATIONS Copper Control cable4X1.5sq mm CU | ELECTRICAL | No | No | [9 empty] | Sqm
101006003 | 101006003010 | LT TERMINATIONS Copper Control cable4X2.5sq mm CU | ELECTRICAL | No | No | [9 empty] | Sqm
101006003 | 101006003011 | LT TERMINATIONS Copper Control cable4X4sq mm CU | ELECTRICAL | No | No | [9 empty] | Sqm
101006003 | 101006003012 | LT TERMINATIONS Copper Control cable5X2.5sq mm CU | ELECTRICAL | No | No | [9 empty] | Sqm
101006003 | 101006003013 | LT TERMINATIONS Copper Control cable6X2.5Sqmm CU | ELECTRICAL | No | No | [9 empty] | Sqm
101006003 | 101006003014 | LT TERMINATIONS Copper Control cable6X1.5Sqmm CU | ELECTRICAL | No | No | [9 empty] | Sqm
101006003 | 101006003015 | LT TERMINATIONS Copper Control cable8X1.5Sqmm CU | ELECTRICAL | No | No | [9 empty] | Sqm
101006003 | 101006003016 | LT TERMINATIONS Copper Control cable10X1,5sq mm CU | ELECTRICAL | No | No | [9 empty] | Sqm
101006003 | 101006003017 | LT TERMINATIONS Copper Control cable10X2,5sq mm CU | ELECTRICAL | No | No | [9 empty] | Sqm
101006003 | 101006003018 | LT TERMINATIONS Copper Control cable12X1sq mm CU | ELECTRICAL | No | No | [9 empty] | Sqm
101006003 | 101006003019 | LT TERMINATIONS Copper Control cable12X2.5sq mm CU | ELECTRICAL | No | No | [9 empty] | Sqm
101006003 | 101006003020 | LT TERMINATIONS Copper Control cable14X4q mm CU | ELECTRICAL | No | No | [9 empty] | Sqm
101006003 | 101006003021 | LT TERMINATIONS Copper Control cable19C x1.5 Sq.mm | ELECTRICAL | No | No | [9 empty] | Sqm
101006003 | 101006003022 | LT TERMINATIONS Copper Control cable24C x1.5 Sq.mm | ELECTRICAL | No | No | [9 empty] | Sqm
101006003 | 101006003023 | LT TERMINATIONS Copper Control cable27C x1.5 Sq.mm | ELECTRICAL | No | No | [9 empty] | Sqm
101006003 | 101006003024 | LT TERMINATIONS Copper Control cable30C x2.5 Sq.mm | ELECTRICAL | No | No | [9 empty] | Sqm
101006003 | 101006003025 | LT TERMINATIONS Copper Control cableOptical fiber cable | ELECTRICAL | No | No | [9 empty] | Sqm
101006 | 101006004 | CABLE TRAYS | ELECTRICAL | Yes | No | [9 empty] | Sqm
101006004 | 101006004001 | LADDER TYPE | ELECTRICAL | Yes | No | [9 empty] | Sqm
101006004001 | 101006004001001 | Galvanised Ladder type 150mm wide 75mm depth | ELECTRICAL | No | No | [9 empty] | Sqm
101006004001 | 101006004001002 | Galvanised Ladder type 300mm wide 75mm depth | ELECTRICAL | No | No | [9 empty] | Sqm
101006004001 | 101006004001003 | Galvanised Ladder type 450mm wide 75mm depth | ELECTRICAL | No | No | [9 empty] | Sqm
101006004001 | 101006004001004 | Galvanised Ladder type 600mm wide 75mm depth | ELECTRICAL | No | No | [9 empty] | Sqm
101006004001 | 101006004001005 | Galvanised Ladder type 750mm wide 75mm depth | ELECTRICAL | No | No | [9 empty] | Sqm
101006004001 | 101006004001006 | Galvanised Ladder type 900mm wide 75mm depth | ELECTRICAL | No | No | [9 empty] | Sqm
101006004001 | 101006004001007 | Galvanised Ladder type 1000mm wide 75mm depth | ELECTRICAL | No | No | [9 empty] | Sqm
101006004001 | 101006004001008 | Galvanised Ladder type 1200mm wide 75mm depth | ELECTRICAL | No | No | [9 empty] | Sqm
101006004001 | 101006004001009 | Ladder type cable tray, 750x50x2.0 mm thk | ELECTRICAL | No | Yes | MEM / MEC /PROFAB | [8 empty] | Sqm
101006004001 | 101006004001010 | Ladder type cable tray, 450x50x2.0 mm thk | ELECTRICAL | No | Yes | MEM / MEC /PROFAB | [8 empty] | Sqm
101006004001 | 101006004001011 | Ladder type cable tray, 300x50x1.6 mm thk | ELECTRICAL | No | Yes |  |  |  | 2Runs of 25x 3mm GI Strip run along with cable tray for cable tray upto 450mm | [5 empty] | Sqm
101006004001 | 101006004001012 | Ladder type cable tray, 150x50x1.6 mm thk | ELECTRICAL | No | Yes |  |  |  | 2Runs of 25x 3mm GI Strip run along with cable tray for cable tray upto 450mm | [5 empty] | Sqm
101006004001 | 101006004001013 | Cable tray 150 MM | ELECTRICAL | No | Yes | [9 empty] | Sqm
101006004001 | 101006004001014 | W 1000 mm x H 100 mm | ELECTRICAL | No | Yes |  |  |  | LADDER TYPE - 3 tire | Spacing shall be of 450 mm (total suspension height -1500 mm) support span 1.5Mtr |  |  |  |  | Sqm
101006004001 | 101006004001015 | W 750 mm x H 100 mm | ELECTRICAL | No | Yes |  |  |  | LADDER TYPE - 3 tire | Spacing shall be of 450 mm (total suspension height -1500 mm) support span 1.5Mtr |  |  |  |  | Sqm
101006004001 | 101006004001016 | W 750 mm x H 100 mm | ELECTRICAL | No | Yes |  |  |  | LADDER TYPE - 2 tire | Spacing shall be of 450 mm (total suspension height -1500 mm) support span 1.5Mtr |  |  |  |  | Sqm
101006004001 | 101006004001017 | W 600 mm x H 100 mm | ELECTRICAL | No | Yes |  |  |  | LADDER TYPE - 3 tire | Spacing shall be of 450 mm (total suspension height -1500 mm) support span 1.5Mtr |  |  |  |  | Sqm
101006004001 | 101006004001018 | W 600 mm x H 100 mm | ELECTRICAL | No | Yes |  |  |  | LADDER TYPE - 2 tire | Spacing shall be of 450 mm (total suspension height -1000 mm) support span 1.5Mtr |  |  |  |  | Sqm
101006004001 | 101006004001019 | 200WX100H 1.5 mm to 2.mm thick - Pregalvanized 275 GSM | ELECTRICAL | No | Yes |  |  |  | corrosion DIN EN 10346 | as per IS/IEC-61537 |  |  |  |  | Sqm
101006004001 | 101006004001020 | 750 W x 100 HX2MM width tray. Pregalvanized 275 GSM | ELECTRICAL | No | Yes |  |  |  | corrosion DIN EN 10346 | as per IS/IEC-61537 |  |  |  |  | Sqm
101006004001 | 101006004001021 | 600 W x 100 HX2MM width tray.- Pregalvanized 275 GSM | ELECTRICAL | No | Yes |  |  |  | corrosion DIN EN 10346 | as per IS/IEC-61537 |  |  |  |  | Sqm
101006004001 | 101006004001022 | 450 W x 100 H X 2MM width tray. - Pregalvanized 275 GSM | ELECTRICAL | No | Yes |  |  |  | corrosion DIN EN 10346 | as per IS/IEC-61537 |  |  |  |  | Sqm
101006004001 | 101006004001023 | 300 W x 100 H X 2MM width tray.- Pregalvanized 275 GSM | ELECTRICAL | No | Yes |  |  |  | corrosion DIN EN 10346 | as per IS/IEC-61537 |  |  |  |  | Sqm
101006004001 | 101006004001024 | 200 W x 100 H X 2MM width tray.- Pregalvanized 275 GSM | ELECTRICAL | No | Yes |  |  |  | corrosion DIN EN 10346 | as per IS/IEC-61537 |  |  |  |  | Sqm
101006004001 | 101006004001025 | 1000 W x 100 HX2MM Pregalvanized 275 GSM | ELECTRICAL | No | Yes |  |  |  | corrosion protection shall confirm to DIN EN 10346 | as per IS/IEC-61537 |  |  |  |  | Sqm
101006004001 | 101006004001026 | 1200WX100H 1.5 mm to 2.mm thick Pregalvanized 275 GSM | ELECTRICAL | No | Yes |  |  |  | corrosion protection shall confirm to DIN EN 10346 | as per IS/IEC-61537 |  |  |  |  | Sqm
101006004001 | 101006004001027 | 600W x 50H Pre galvanized 275 GSM sheet | ELECTRICAL | No | Yes |  |  |  | 1.5 mm to 2.0 mm thick | corrosion protection shall confirm to DIN EN 10346 / ISO 1461 | as per IS/IEC-61537 | as per IS/IEC-61537 |  |  | Sqm
101006004001 | 101006004001028 | 450 W x 50 H Pre galvanized 275 GSM sheet | ELECTRICAL | No | Yes |  |  |  | 1.5 mm to 2.0 mm thick | corrosion protection shall confirm to DIN EN 10346 / ISO 1461 | as per IS/IEC-61537 | as per IS/IEC-61537 |  |  | Sqm
101006004001 | 101006004001029 | 300 W x 50 H Pre galvanized 275 GSM sheet | ELECTRICAL | No | Yes |  |  |  | 1.5 mm to 2.0 mm thick | corrosion protection shall confirm to DIN EN 10346 / ISO 1461 | as per IS/IEC-61537 | as per IS/IEC-61537 |  |  | Sqm
101006004001 | 101006004001030 | 200 W x 50 H Pre galvanized 275 GSM sheet | ELECTRICAL | No | Yes |  |  |  | 1.5 mm to 2.0 mm thick | corrosion protection shall confirm to DIN EN 10346 / ISO 1461 | as per IS/IEC-61537 | as per IS/IEC-61537 |  |  | Sqm
101006004001 | 101006004001031 | 100 W x 50 H Pre galvanized 275 GSM sheet | ELECTRICAL | No | Yes |  |  |  | 1.5 mm to 2.0 mm thick | corrosion protection shall confirm to DIN EN 10346 / ISO 1461 | as per IS/IEC-61537 | as per IS/IEC-61537 |  |  | Sqm
101006004001 | 101006004001032 | 1000W x 75H 1.5 mm to 2.0 mm thick Pregalvanized 275 GSM | ELECTRICAL | No | Yes |  |  |  | corrosion protection shall confirm to DIN EN 10346 / ISO 1461 | as per IS/IEC-61537 |  |  |  |  | Sqm
101006004001 | 101006004001033 | 750 W x 75 H X 2MM Pregalvanized 275 GSM | ELECTRICAL | No | Yes |  |  |  | corrosion protection shall confirm to DIN EN 10346 / ISO 1461 | as per IS/IEC-61537 |  |  |  |  | Sqm
101006004001 | 101006004001034 | 600 W x 75 H X 1.5MM Pregalvanized 275 GSM | ELECTRICAL | No | Yes |  |  |  | corrosion protection shall confirm to DIN EN 10346 / ISO 1461 | as per IS/IEC-61537 |  |  |  |  | Sqm
101006004001 | 101006004001035 | 450 W x 75 H X 1.5MM Pregalvanized 275 GSM | ELECTRICAL | No | Yes |  |  |  | corrosion protection shall confirm to DIN EN 10346 / ISO 1461 | as per IS/IEC-61537 |  |  |  |  | Sqm
101006004001 | 101006004001036 | 300 W x 75 H X 1.5MM Pregalvanized 275 GSM | ELECTRICAL | No | Yes |  |  |  | corrosion protection shall confirm to DIN EN 10346 / ISO 1461 | as per IS/IEC-61537 |  |  |  |  | Sqm
101006004001 | 101006004001037 | 200 W x 75 H X 1.5MM Pregalvanized 275 GSM | ELECTRICAL | No | Yes |  |  |  | corrosion protection shall confirm to DIN EN 10346 / ISO 1461 | as per IS/IEC-61537 |  |  |  |  | Sqm
101006004 | 101006004002 | PERFORATED TYPE | ELECTRICAL | Yes | No | [9 empty] | Sqm
101006004002 | 101006004002001 | PERFORATED CABLE TRAY 300 mm W x 75 mm H - Indoor installation | ELECTRICAL | No | Yes |  |  |  | 2 mm thick hot dip galvanized (min 65 micron per IS 2629 & IS 4759) for outdoor application | pregalvanised (120 gsm as per IS 277) for indoor application. | Pre-fabricated bend,clamps,couplers, Tees,GI fastners |  |  |  | Sqm
101006004002 | 101006004002002 | PERFORATED CABLE TRAY 150 mm W x 50 mm H - Indoor installation | ELECTRICAL | No | Yes |  |  |  | 2 mm thick hot dip galvanized (min 65 micron per IS 2629 & IS 4759) for outdoor application | pregalvanised (120 gsm as per IS 277) for indoor application. | Pre-fabricated bend,clamps,couplers, Tees,GI fastners |  |  |  | Sqm
101006004002 | 101006004002003 | PERFORATED CABLE TRAY 100 mm W x 50 mm H - Indoor installation | ELECTRICAL | No | Yes |  |  |  | 2 mm thick hot dip galvanized (min 65 micron per IS 2629 & IS 4759) for outdoor application | pregalvanised (120 gsm as per IS 277) for indoor application. | Pre-fabricated bend,clamps,couplers, Tees,GI fastners |  |  |  | Sqm
101006004002 | 101006004002004 | PERFORATED CABLE TRAY 50 mm x 50 mm | ELECTRICAL | No | Yes | Indiana / Profab / Equivalent | [8 empty] | Sqm
101006004002 | 101006004002005 | Perforated type cable tray - 300x50x2.0 mm thk | ELECTRICAL | No | Yes | MEM / MEC /PROFAB | [8 empty] | Sqm
101006004002 | 101006004002006 | Perforated type cable tray - 200x50x2.0 mm thk | ELECTRICAL | No | Yes | MEM / MEC /PROFAB | [8 empty] | Sqm
101006004002 | 101006004002007 | Perforated type cable tray - 500x50x2.0 mm thk | ELECTRICAL | No | Yes | MEM / MEC /PROFAB | [8 empty] | Sqm
101006004002 | 101006004002008 | Perforated Cable tray with 1.6 mm cover of size 300x50x2 mm thk | ELECTRICAL | No | Yes | MEM / MEC /PROFAB | [8 empty] | Sqm
101006004002 | 101006004002009 | Perforated Cable tray with 1.6 mm cover of size 200x50x2 mm thk | ELECTRICAL | No | Yes | MEM / MEC /PROFAB | [8 empty] | Sqm
101006004002 | 101006004002010 | Perforated Cable tray with 1.6 mm cover of size 100x50x2 mm thk | ELECTRICAL | No | Yes | MEM / MEC /PROFAB | [8 empty] | Sqm
101006004002 | 101006004002011 | Perforated Cable tray with 1.6 mm cover of size 50x50x2 mm thk | ELECTRICAL | No | Yes | [9 empty] | Sqm
101006004002 | 101006004002012 | Perforated Cable tray with 40mm X 300mm X 40mm - Column Drop | ELECTRICAL | No | Yes | MEM / MEC /PROFAB |  |  | perforated 2.0mm thick G I cable tray with cover | [5 empty] | Sqm
101006004002 | 101006004002013 | Perforated Cable tray with 40mm X 75mm X 40mm - Column Drop | ELECTRICAL | No | Yes | MEM / MEC /PROFAB |  |  | perforated 2.0mm thick G I cable tray with cover | [5 empty] | Sqm
101006004002 | 101006004002014 | Perforated Cable tray with 40mm X 600mm X 40mm - Column Drop | ELECTRICAL | No | Yes | MEM / MEC /PROFAB |  |  | perforated 2.0mm thick G I cable tray with cover | [5 empty] | Sqm
101006004002 | 101006004002015 | Perforated Cable tray with 50MM X 50MM wide | ELECTRICAL | No | Yes | Indiana/Profab |  |  | prefabricated hot deep galvanized ( 460 gms. per sq. met.) | cable trays of minimum 2.5 mm thick |  |  |  |  | Sqm
101006004002 | 101006004002016 | Perforated Cable tray with 100MM X 50MM wide | ELECTRICAL | No | Yes | Indiana/Profab |  |  | prefabricated hot deep galvanized ( 460 gms. per sq. met.) | cable trays of minimum 2.5 mm thick |  |  |  |  | Sqm
101006004002 | 101006004002017 | Perforated Cable tray with 150MM X 50MM wide | ELECTRICAL | No | Yes | Indiana/Profab |  |  | prefabricated hot deep galvanized ( 460 gms. per sq. met.) | cable trays of minimum 2.5 mm thick |  |  |  |  | Sqm
101006004002 | 101006004002018 | Perforated Cable tray with 200MM X 50MM wide | ELECTRICAL | No | Yes | Indiana/Profab |  |  | prefabricated hot deep galvanized ( 460 gms. per sq. met.) | cable trays of minimum 2.5 mm thick |  |  |  |  | Sqm
101006004002 | 101006004002019 | Perforated Cable tray with 300MM X 50MM wide | ELECTRICAL | No | Yes | Indiana/Profab |  |  | prefabricated hot deep galvanized ( 460 gms. per sq. met.) | cable trays of minimum 2.5 mm thick |  |  |  |  | Sqm
101006004002 | 101006004002020 | Perforated Cable tray with 450MM X 50MM wide | ELECTRICAL | No | Yes | Indiana/Profab |  |  | prefabricated hot deep galvanized ( 460 gms. per sq. met.) | cable trays of minimum 2.5 mm thick |  |  |  |  | Sqm
101006004002 | 101006004002021 | 150 Wx60 HX0.7MM cable trays made out of 2mm thick M.S. Sheet steel. | ELECTRICAL | No | Yes |  |  |  | PERFORATED TYPE | Pre Galvanised 275 GSM sheet factory fabricated perforated cable tray | corrosion protection shall confirm to DIN EN 10346 | as per IS/IEC-61537 |  |  | Sqm
101006004002 | 101006004002022 | 300W x60 H X 1MM cable trays made out of 2mm thick M.S. Sheet steel. | ELECTRICAL | No | Yes |  |  |  | PERFORATED TYPE | Pre Galvanised 275 GSM sheet factory fabricated perforated cable tray | corrosion protection shall confirm to DIN EN 10346 | as per IS/IEC-61537 |  |  | Sqm
101006004002 | 101006004002023 | 450Wx60 H X 1.2MM cable trays made out of 2mm thick M.S. Sheet steel. | ELECTRICAL | No | Yes |  |  |  | PERFORATED TYPE | Pre Galvanised 275 GSM sheet factory fabricated perforated cable tray | corrosion protection shall confirm to DIN EN 10346 | as per IS/IEC-61537 |  |  | Sqm
101006004002 | 101006004002024 | 100 Wx60 H 2mm thick Hot dip Galvanized factory fabricated | ELECTRICAL | No | Yes |  |  |  | PERFORATED TYPE | [5 empty] | Sqm
101006004002 | 101006004002025 | 150 Wx60 H 2mm thick Hot dip Galvanized factory fabricated | ELECTRICAL | No | Yes |  |  |  | PERFORATED TYPE | corrosion protection shall confirm to DIN EN 10346 / ISO 1461. | as per IEC-61537 |  |  |  | Sqm
101006004002 | 101006004002026 | 300W x60 H 2mm thick Hot dip Galvanized factory fabricated | ELECTRICAL | No | Yes |  |  |  | PERFORATED TYPE | corrosion protection shall confirm to DIN EN 10346 / ISO 1461. | as per IEC-61537 |  |  |  | Sqm
101006004002 | 101006004002027 | 450Wx60 H 2mm thick Hot dip Galvanized factory fabricated | ELECTRICAL | No | Yes |  |  |  | PERFORATED TYPE | corrosion protection shall confirm to DIN EN 10346 / ISO 1461. | as per IEC-61537 |  |  |  | Sqm
101006004002 | 101006004002028 | 75 Wx60 H Stainless Steel cable trays | ELECTRICAL | No | Yes |  |  |  | Perforated cable tray | IEC 61537 | stainless steel 316 Grade |  |  |  | Sqm
101006004002 | 101006004002029 | 100 Wx60 H Stainless Steel cable trays | ELECTRICAL | No | Yes |  |  |  | Perforated cable tray | IEC 61538 | stainless steel 316 Grade |  |  |  | Sqm
101006004002 | 101006004002030 | 150W x60 H Stainless Steel cable trays | ELECTRICAL | No | Yes |  |  |  | Perforated cable tray | IEC 61539 | stainless steel 316 Grade |  |  |  | Sqm
101006004002 | 101006004002031 | 200Wx60 H Stainless Steel cable trays | ELECTRICAL | No | Yes |  |  |  | Perforated cable tray | IEC 61540 | stainless steel 316 Grade |  |  |  | Sqm
101006004 | 101006004003 | ACCESSORIES | ELECTRICAL | Yes | No | [9 empty] | Sqm
101006004003 | 101006004003001 | 1000mm. tray. | ELECTRICAL | No | Yes |  |  |  | External / internal vertical | [5 empty] | Sqm
101006004003 | 101006004003002 | 750mm. tray. | ELECTRICAL | No | Yes |  |  |  | External / internal vertical | [5 empty] | Sqm
101006004003 | 101006004003003 | 600mm. tray. | ELECTRICAL | No | Yes |  |  |  | External / internal vertical | [5 empty] | Sqm
101006004003 | 101006004003004 | 450mm tray. | ELECTRICAL | No | Yes |  |  |  | External / internal vertical | [5 empty] | Sqm
101006004003 | 101006004003005 | 300mm tray. | ELECTRICAL | No | Yes |  |  |  | External / internal vertical | [5 empty] | Sqm
101006004003 | 101006004003006 | 150mm tray. | ELECTRICAL | No | Yes |  |  |  | External / internal vertical | [5 empty] | Sqm
101006004003 | 101006004003007 | 100mm tray. | ELECTRICAL | No | Yes |  |  |  | External / internal vertical | [5 empty] | Sqm
101006004003 | 101006004003008 | 1000mm. tray. | ELECTRICAL | No | Yes |  |  |  | External / internal reducer | [5 empty] | Sqm
101006004003 | 101006004003009 | 750mm. tray. | ELECTRICAL | No | Yes |  |  |  | External / internal reducer | [5 empty] | Sqm
101006004003 | 101006004003010 | 600mm. tray. | ELECTRICAL | No | Yes |  |  |  | External / internal reducer | [5 empty] | Sqm
101006004003 | 101006004003011 | 450mm. tray. | ELECTRICAL | No | Yes |  |  |  | External / internal reducer | [5 empty] | Sqm
101006004003 | 101006004003012 | 300mm. tray. | ELECTRICAL | No | Yes |  |  |  | External / internal reducer | [5 empty] | Sqm
101006004003 | 101006004003013 | 200mm. tray. | ELECTRICAL | No | Yes |  |  |  | External / internal reducer | [5 empty] | Sqm
101006004003 | 101006004003014 | 100mm. tray. | ELECTRICAL | No | Yes |  |  |  | External / internal reducer | [5 empty] | Sqm
101006004003 | 101006004003015 | 1mm sheet suitable for 750mm width tray. | ELECTRICAL | No | Yes |  |  |  | G.I PERFORATED COVER | [5 empty] | Sqm
101006004003 | 101006004003016 | 1mm sheet suitable for 600mm width tray. | ELECTRICAL | No | Yes |  |  |  | G.I PERFORATED COVER | [5 empty] | Sqm
101006004003 | 101006004003017 | 0.6mm sheet suitable for 300-450mm width tray. | ELECTRICAL | No | Yes |  |  |  | G.I PERFORATED COVER | [5 empty] | Sqm
101006004003 | 101006004003018 | 0.6mm sheet suitable for 200mm width tray. | ELECTRICAL | No | Yes |  |  |  | G.I PERFORATED COVER | [5 empty] | Sqm
101006004003 | 101006004003019 | 1mm sheet for 450mm width tray. | ELECTRICAL | No | Yes |  |  |  | G.I PERFORATED COVER | [5 empty] | Sqm
101006004003 | 101006004003020 | 0.6mm sheet for 300mm width tray | ELECTRICAL | No | Yes |  |  |  | G.I PERFORATED COVER | [5 empty] | Sqm
101006004003 | 101006004003021 | 0.6mm sheet for 150-200mm width tray. | ELECTRICAL | No | Yes |  |  |  | G.I PERFORATED COVER | [5 empty] | Sqm
101006004003 | 101006004003022 | Cover 0.6mm sheet for 150mm width tray. | ELECTRICAL | No | Yes |  |  |  | G.I PERFORATED COVER | [5 empty] | Sqm
101006004003 | 101006004003023 | Cover 1mm sheet for 1000mm width tray. | ELECTRICAL | No | Yes |  |  |  | G.I PERFORATED COVER | [5 empty] | Sqm
101006004003 | 101006004003024 | 150mm tray. | ELECTRICAL | No | Yes |  |  |  | External / internal reducer | [5 empty] | Sqm
101006004003 | 101006004003025 | 75mm width tray. | ELECTRICAL | No | Yes |  |  |  | STAINLESS STEEL PERFORATED COVER | [5 empty] | Sqm
101006004003 | 101006004003026 | 100mm width tray. | ELECTRICAL | No | Yes |  |  |  | STAINLESS STEEL PERFORATED COVER | [5 empty] | Sqm
101006004003 | 101006004003027 | 150mm width tray. | ELECTRICAL | No | Yes |  |  |  | STAINLESS STEEL PERFORATED COVER | [5 empty] | Sqm
101006004003 | 101006004003028 | 200mm width tray. | ELECTRICAL | No | Yes |  |  |  | STAINLESS STEEL PERFORATED COVER | [5 empty] | Sqm
101006004003 | 101006004003029 | 450mm x 150mm x 50 - 60mm depth | ELECTRICAL | No | Yes |  |  |  | Transparent thermoplastic enclosure | [5 empty] | Sqm
101006004003 | 101006004003030 | 11- 40kg weight & length 1-2 metres. | ELECTRICAL | No | Yes |  |  |  | Gripple make hanger | [5 empty] | Sqm
101006004003 | 101006004003031 | 11- 40kg weight & length 2-3 metres. | ELECTRICAL | No | Yes |  |  |  | Gripple make hanger | [5 empty] | Sqm
101006004003 | 101006004003032 | 91-225kg weight & length of 2 to 3 metres. | ELECTRICAL | No | Yes |  |  |  | Gripple make hanger | [5 empty] | Sqm
101006 | 101006005 | RACEWAY | ELECTRICAL | Yes | No | [9 empty] | Mtr
101006005 | 101006005001 | Galvanised Iron 50 mm X 40 mm | ELECTRICAL | No | Yes |  |  |  | 1.6 mm thick Pregalvanised sheet (120 gsm ) complete with 1.6 mm thick pregalvanised (120 gsm) cover | [5 empty] | Sqm
101006005 | 101006005002 | Galvanised Iron 100 mm. (Wide) x 40 mm. (Height) | ELECTRICAL | No | No | [9 empty] | Sqm
101006005 | 101006005003 | Galvanised Iron 150 mm. (Wide) x 40 mm. (Height) | ELECTRICAL | No | No | [9 empty] | Sqm
101006005 | 101006005004 | Galvanised Iron 300 mm. (Wide) x 40 mm. (Height) | ELECTRICAL | No | No | [9 empty] | Sqm
101006005 | 101006005005 | Galvanised Iron 450 mm. (Wide) x 40 mm. (Height) | ELECTRICAL | No | No | [9 empty] | Sqm
101006005 | 101006005006 | Galvanised Iron 100 mm. x 100 mm. x 50 mm. | ELECTRICAL | No | No | [9 empty] | Sqm
101006005 | 101006005007 | Galvanised Iron 200 mm. x 200 mm. x 50 mm. | ELECTRICAL | No | No | [9 empty] | Sqm
101006005 | 101006005008 | Galvanised Iron 350 mm. x 350mm. x 50 mm. | ELECTRICAL | No | No | [9 empty] | Sqm
101006005 | 101006005009 | Galvanised Iron 500 mm. x 500mm. x 50 mm | ELECTRICAL | No | No | [9 empty] | Sqm
101006005 | 101006005010 | 300mm x 40mm | ELECTRICAL | No | Yes |  |  |  | Floor raceways with 1 central barrier. | 1.6 mm thick pre galvanized sheet steel with 1.2 mm thick screwed / Push to fit type cover |  |  |  |  | Sqm
101006005 | 101006005011 | 200mm x 40mm | ELECTRICAL | No | Yes |  |  |  | Floor raceways with 1 central barrier. | 1.6 mm thick pre galvanized sheet steel with 1.2 mm thick screwed / Push to fit type cover |  |  |  |  | Sqm
101006005 | 101006005012 | 150mm x 40mm | ELECTRICAL | No | Yes |  |  |  | raceways without central barrier. | 1.6 mm thick pre galvanized sheet steel with 1.2 mm thick screwed / Push to fit type cover |  |  |  |  | Sqm
101006005 | 101006005013 | 100mm x 40mm | ELECTRICAL | No | Yes |  |  |  | raceways without central barrier. | 1.6 mm thick pre galvanized sheet steel with 1.2 mm thick screwed / Push to fit type cover |  |  |  |  | Sqm
101006005 | 101006005014 | 100 x 40 mm. | ELECTRICAL | No | Yes |  |  |  | plastic race way system | [5 empty] | Sqm
101006 | 101006006 | HT - ALUMINIUM - SINGLE COMPRESSION | ELECTRICAL | Yes | No | [9 empty] | Sqm
101006006 | 101006006001 | 11KV (E), XLPE,HT Aluminium, armoured FRLS cable- Indoor Type | ELECTRICAL | No | Yes | 3M/ Raychem |  |  | 3Cx300 Sq.mm | heat shrinkable termination kit | with heavy duty aluminium lugs |  |  |  | Sqm
101006006 | 101006006002 | 33KV grade XLPE cable (Earthed) with aluminium conductor of flat armoured cable | ELECTRICAL | No | Yes |  |  |  | 3 core 300Sqmm Al. Tripod outdoor type jointing kit | [5 empty] | Sqm
101006006 | 101006006003 | 33KV grade XLPE cable (Earthed) with aluminium conductor of flat armoured cable | ELECTRICAL | No | Yes |  |  |  | 3 core 300Sqmm Al. Outdoor kit suitable for Outdoor VCB & Transformer | [5 empty] | Sqm
101006006 | 101006006004 | 33KV grade XLPE cable (Earthed) with aluminium conductor of flat armoured cable | ELECTRICAL | No | Yes |  |  |  | 3 core 300Sqmm Al. Indoor kit suitable for Indoor VCB | [5 empty] | Sqm
101006006 | 101006006005 | 11KV grade XLPE (Earthed) cable with heat shrink type cable | ELECTRICAL | No | Yes |  |  |  | 3 core 300 Sqmm | Outdoor kit suitable for Outdoor VCB & Transformer |  |  |  |  | Sqm
101006006 | 101006006006 | 11KV grade XLPE (Earthed) cable with heat shrink type cable | ELECTRICAL | No | Yes |  |  |  | 3 core 300 Sqmm | Indoor kit suitable for Indoor VCB |  |  |  |  | Sqm
101006006 | 101006006007 | 11 KV grade XLPE (unEarthed) cable with shrink type | ELECTRICAL | No | Yes |  |  |  | 3 core 300 Sqmm. | [5 empty] | Sqm
101006 | 101006007 | DOUBLE COMPRESSION - COPPER FLEXIBLE | ELECTRICAL | Yes | No | [9 empty] | Sqm
101006007 | 101006007001 | 1.1KV, Copper, Flexible, PVC,FRLS, cable (GREEN CABLE FOR EARTHING)1C x 2.5 Sq.mm | ELECTRICAL | No | No | [9 empty] | Sqm
101006007 | 101006007002 | 1.1KV, Copper, Flexible, PVC,FRLS, cable (GREEN CABLE FOR EARTHING)1C x 04 Sq.mm | ELECTRICAL | No | No | [9 empty] | Sqm
101006007 | 101006007003 | 1.1KV, Copper, Flexible, PVC,FRLS, cable (GREEN CABLE FOR EARTHING)1C x 06 Sq.mm | ELECTRICAL | No | No | [9 empty] | Sqm
101006007 | 101006007004 | 1.1KV, Copper, Flexible, PVC,FRLS, cable (GREEN CABLE FOR EARTHING)1C x 10 Sq.mm | ELECTRICAL | No | No | [9 empty] | Sqm
101006007 | 101006007005 | 1.1KV, Copper, Flexible, PVC,FRLS, cable (GREEN CABLE FOR EARTHING)1C x 16 Sq.mm | ELECTRICAL | No | No | [9 empty] | Sqm
101006007 | 101006007006 | 1.1KV, Copper, Flexible, PVC,FRLS, cable (GREEN CABLE FOR EARTHING)1C x 25 Sq.mm | ELECTRICAL | No | No | [9 empty] | Sqm
101006007 | 101006007007 | 1.1KV, Copper, Flexible, PVC,FRLS, cable (GREEN CABLE FOR EARTHING)1C x 50 Sq.mm | ELECTRICAL | No | No | [9 empty] | Sqm
101006007 | 101006007008 | 1.1KV, Copper, Flexible, PVC,FRLS, cable (GREEN CABLE FOR EARTHING)1C x 70 Sq.mm | ELECTRICAL | No | No | [9 empty] | Sqm
101006 | 101006008 | DOUBLE COMPRESSION - ALUMINIUM | ELECTRICAL | Yes | No | [9 empty] | Sqm
101006008 | 101006008001 | 1.1KV (E), XLPE,LT Aluminium, armoured FRLS cable4Cx16 Sq.mm. XLPE | ELECTRICAL | No | No | [9 empty] | Sqm
101006008 | 101006008002 | 1.1KV (E), XLPE,LT Aluminium, armoured FRLS cable4Cx10 Sq.mm. - 3 P (12 Nos) | ELECTRICAL | No | No | [9 empty] | Sqm
101006008 | 101006008003 | 1.1KV (E), XLPE,LT Aluminium, armoured FRLS cable3Cx4 Smm | ELECTRICAL | No | No | [9 empty] | Sqm
101006008 | 101006008004 | 1.1KV (E), XLPE,LT Aluminium, armoured FRLS cable3.5C x 240 Sq.mm. | ELECTRICAL | No | No | [9 empty] | Sqm
101006008 | 101006008005 | 1.1KV (E), XLPE,LT Aluminium, armoured FRLS cable3C x 120 Sq.mm. | ELECTRICAL | No | No | [9 empty] | Sqm
101006008 | 101006008006 | 1.1 KV grade double compression type cable gland XLPE aluminium3 1/2C 400 Sqmm. XLPE Al. | ELECTRICAL | No | No | [9 empty] | Sqm
101006008 | 101006008007 | 1.1 KV grade double compression type cable gland XLPE aluminium3 1/2C 300 Sqmm. XLPE Al. | ELECTRICAL | No | No | [9 empty] | Sqm
101006008 | 101006008008 | 1.1 KV grade double compression type cable gland XLPE aluminium3 1/2C 185 Sqmm XLPE Al. | ELECTRICAL | No | No | [9 empty] | Sqm
101006008 | 101006008009 | 1.1 KV grade double compression type cable gland XLPE aluminium31/2C 150 Sqmm XLPE Al. | ELECTRICAL | No | No | [9 empty] | Sqm
101006008 | 101006008010 | 1.1 KV grade double compression type cable gland XLPE aluminium31/2C 120 Sqmm XLPE Al. | ELECTRICAL | No | No | [9 empty] | Sqm
101006008 | 101006008011 | 1.1 KV grade double compression type cable gland XLPE aluminium31/2C 95 Sqmm XLPE Al. | ELECTRICAL | No | No | [9 empty] | Sqm
101006008 | 101006008012 | 1.1 KV grade double compression type cable gland XLPE aluminium31/2C 70 Sqmm. XLPE Al. | ELECTRICAL | No | No | [9 empty] | Sqm
101006008 | 101006008013 | 1.1 KV grade double compression type cable gland XLPE aluminium31/2C 50 Sqmm. XLPE Al. | ELECTRICAL | No | No | [9 empty] | Sqm
101006008 | 101006008014 | 1.1 KV grade double compression type cable gland XLPE aluminium31/2C 35 Sqmm. XLPE Al. | ELECTRICAL | No | No | [9 empty] | Sqm
101006008 | 101006008015 | 1.1 KV grade double compression type cable gland XLPE aluminium4C 70 Sqmm XLPE AL. | ELECTRICAL | No | No | [9 empty] | Sqm
101006008 | 101006008016 | 1.1 KV grade double compression type cable gland XLPE aluminium4C 50 Sqmm XLPE AL. | ELECTRICAL | No | No | [9 empty] | Sqm
101006008 | 101006008017 | 1.1 KV grade double compression type cable gland XLPE aluminium4C 35 Sqmm. XLPE Al. | ELECTRICAL | No | No | [9 empty] | Sqm
101006 | 101006009 | SINGLE COMPRESSION COPPER | ELECTRICAL | Yes | No | [9 empty] | Sqm
101006009 | 101006009001 | Single compression gland with ring type earthing tag ,Stranded Copper, XLPE Cable3.5C x 185 sq.mm | ELECTRICAL | No | No | [9 empty] | Sqm
101006009 | 101006009002 | Single compression gland with ring type earthing tag ,Stranded Copper, XLPE Cable4C x 6 sq.mm, | ELECTRICAL | No | No | [9 empty] | Sqm
101006009 | 101006009003 | Single compression gland with ring type earthing tag ,Stranded Copper, XLPE Cable4C x 10 sq.mm, | ELECTRICAL | No | No | [9 empty] | Sqm
101006009 | 101006009004 | Single compression gland with ring type earthing tag ,Stranded Copper, XLPE Cable3.5C x 185 sq.mm, | ELECTRICAL | No | No | [9 empty] | Sqm
101006009 | 101006009005 | Single compression gland with ring type earthing tag ,Stranded Copper, XLPE Cable3C x 25 sq.mm, | ELECTRICAL | No | No | [9 empty] | Sqm
101006009 | 101006009006 | Single compression gland with ring type earthing tag ,Stranded Copper, XLPE Cable2C x 2.5 sq.mm, | ELECTRICAL | No | No | [9 empty] | Sqm
101006009 | 101006009007 | Single compression gland with ring type earthing tag ,Stranded Copper, XLPE Cable3C x 2.5 Sq.mm. | ELECTRICAL | No | No | [9 empty] | Sqm
101006009 | 101006009008 | Single compression gland with ring type earthing tag ,Stranded Copper, XLPE Cable3C x 1.5 Sq.mm. | ELECTRICAL | No | Yes |  |  |  | COPPER FLEXIBLE | [5 empty] | Sqm
101006009 | 101006009009 | Single compression gland with ring type earthing tag ,Stranded Copper, XLPE Cable2C x 1.5 Sqmm CU | ELECTRICAL | No | Yes |  |  |  | 650 VArmoured Cable XLPE FRLS - Color Code of Cable - RED | IS 1554 | GI saddle spacers every 0.3 mtr |  |  |  | Sqm
101006009 | 101006009010 | Single compression gland with ring type earthing tag ,Stranded Copper, XLPE Cable4C x 1.5 Sqmm CU | ELECTRICAL | No | Yes |  |  |  | 650 VArmoured Cable XLPE FRLS - Color Code of Cable - RED | IS 1555 | GI saddle spacers every 0.3 mtr |  |  |  | Sqm
101 | 101007 | LIGHT | ELECTRICAL | Yes | No | [9 empty] | Nos
101007 | 101007001 | LIGHT FITTINGS | ELECTRICAL | Yes | No | [9 empty] | Nos
101007001 | 101007001001 | Industrial integral LED40 W | ELECTRICAL | No | No | [9 empty] | Nos
101007001 | 101007001002 | Industrial integral LED80W | ELECTRICAL | No | No | [9 empty] | Nos
101007001 | 101007001003 | Flood light110W LED | ELECTRICAL | No | No | [9 empty] | Nos
101007001 | 101007001004 | Flood light80W | ELECTRICAL | No | No | [9 empty] | Nos
101007001 | 101007001005 | Down light 15 W LED | ELECTRICAL | No | No | [9 empty] | Nos
101007001 | 101007001006 | Sqauare type65 W | ELECTRICAL | No | No | [9 empty] | Nos
101007001 | 101007001007 | circular 13W | ELECTRICAL | No | No | [9 empty] | Nos
101007001 | 101007001008 | flame proof luminaire58W | ELECTRICAL | No | No | [9 empty] | Nos
101007001 | 101007001009 | mirror Light5W | ELECTRICAL | No | No | [9 empty] | Nos
101007001 | 101007001010 | Surface light36 W | ELECTRICAL | No | No | [9 empty] | Nos
101007001 | 101007001011 | Recess mounted indirect-direct LED42 W | ELECTRICAL | No | No | [9 empty] | Nos
101007001 | 101007001012 | Recess mounted circular LE18W | ELECTRICAL | No | No | [9 empty] | Nos
101007001 | 101007001013 | Flood light70W | ELECTRICAL | No | No | [9 empty] | Nos
101007001 | 101007001014 | Head light10W | ELECTRICAL | No | No | [9 empty] | Nos
101007001 | 101007001015 | Head light7W | ELECTRICAL | No | No | [9 empty] | Nos
101007001 | 101007001016 | LED Street Light 36W | ELECTRICAL | No | No | [9 empty] | Nos
101007001 | 101007001017 | Flood lighting 8W | ELECTRICAL | No | No | [9 empty] | Nos
101007001 | 101007001018 | SINGLE POLE STREET LIGHTS70W | ELECTRICAL | No | No | [9 empty] | Nos
101007001 | 101007001019 | SINGLE POLE STREET LIGHTS36W | ELECTRICAL | No | No | [9 empty] | Nos
101007001 | 101007001020 | 100W having System Efficacy >150 lm/W, system output 15000 Lumens | ELECTRICAL | No | Yes | Similar to Philips BY515P LED150S 5700 WB PSU GR |  |  | THD <10%, Power Factor >0.95, CRI >70, CCT 5700K | IP 65 single piece die cast aluminium | 4KV Surge protection temp. from 0 to 55 deg C | Impact resistance IK08, Life L70B50 @ 50k hrs |  |  | Nos
101007001 | 101007001021 | 30W Recessed Mounted 3600 lumens and minmum system efficacy of 120lm/W. | ELECTRICAL | No | Yes | Similar to Philips RC380B LED36S-5700 G6 L60W60 PSU OD |  |  | color temperature of 5700K and CRI>80 Ripple <5%, THD<10% and PF >0.95 | IP20 Class B powder coated CRCA with high efficiency PS diffuser | surge protection up to 4kV | voltage range from 120-270VAC |  |  | Nos
101007001 | 101007001022 | 155 W output of 18500. System Efficacy should be Min 120 Lm/w | ELECTRICAL | No | Yes | Similar to Philips Make: BVP483 LED185 CW SWB PSU 155 W |  |  | CCT of 5700 K, CRI > 80, SDCM < 5 , 50K @ L70B50 THD < 10 % , PF > 0.95 | IP66 & IK08 Protection Optics Lens should be of PC having UV & Yellowing resistance feature | Min 4 KV Internal Surge Protection withstand 440 V P_P for 8 Hrs with High cut off @ 325 V and Auto restart | Voltage be 120 – 277 VACS |  |  | Nos
101007001 | 101007001023 | 20W having System Efficacy >120 lm/W, system output >2400 Lumens | ELECTRICAL | No | Yes | Similar to Philips WT201C LED24S-6500 PSU L120 |  |  | THD <10%, Power Factor >0.95, CRI >80, CCT 6500 Impact resistance IK08, , Life L70B50 @ 50k hrs,ripple <5% | IP 65 protected Class B UV shielded poly carbonate extrusion PC | 4KV Surge protection |  |  |  | Nos
101007001 | 101007001024 | 36W having System Efficacy >120 lm/W, system output >4400 Lumens | ELECTRICAL | No | Yes | Similar to Philips WT201C LED44S-6500 PSU L120 |  |  | THD <10%, Power Factor >0.95, CRI >80, CCT 6500, Impact resistance IK08, , Life L70B50 @ 50k hrs,ripple <5% | IP 65 protected Class B UV shielded poly carbonate extrusion PC | 4KV Surge protection |  |  |  | Nos
101007001 | 101007001025 | 70W having System Efficacy >150 lm/W, system output 10000 Lumens | ELECTRICAL | No | Yes | Similar to Philips BY515P LED100S 5700 WB PSU GR |  |  | THD <10%, Power Factor >0.95, CRI >70, CCT 5700K Impact resistance IK08, Life L70B50 @ 50k hrs | IP 65 protected single piece die cast aluminium housing having integrated PC lens cover | 4KV Surge protection temp. from 0 to 55 deg C |  |  |  | Nos
101007001 | 101007001026 | 18W recessed mounted 150 mm Cutout for visual comfort Downlighter delivering >2000 Lumen | ELECTRICAL | No | Yes | Similar to Philips DN296B LED20S-6500 PSU WH. |  |  | 6500K CRI>80, THD <10% CRS ( R No ) L70B50 @ 50K Hrs, Power factor>0.95 | IP20 protection High quality polycarbonate diffuser | internal surge protection of 2.5kV temperature range from 0 to 45 deg C |  |  |  | Nos
101007001 | 101007001027 | 11W recessed mounted 150 mm Cutout for visual comfort Downlighter delivering >1200 Lumen, | ELECTRICAL | No | Yes | Similar to Philips DN296B LED12S-6500 PSU WH. |  |  | 6500K CRI>80, THD <10%,, Input voltage Range 140-270 VAC CRS ( R No ) L70B50 @ 50K Hrs, Power factor>0.95 | IP20 protection High quality polycarbonate diffuser | internal surge protection of 2.5kV temperature range from 0 to 45 deg C |  |  |  | Nos
101007001 | 101007001028 | 190W lumen output of 24000 lumens luminous efficacy > 125 Lm/w | ELECTRICAL | No | Yes | Similar to PHILIPS BRP 340 LED 240 CW HO SLC S2 PSU GR |  |  | CCT of 5700 K, CRI > 70, SDCM < 5 with useful life of L70B50@75000 Hrs 4 Kv Internal SPD and Thd < 10% | IP66 and IK09 protection Class B Voltage be 120 – 277 VAC | withstanding voltage stress of 440V for 8 Hrs., auto shutdown @ 325V | SPD able to sustain a minimum 15 hits of 10KA rating |  |  | Nos
101007001 | 101007001029 | 150 W | ELECTRICAL | No | Yes | Philips |  |  | High lumen efficiency of upto 170 lm/W | [5 empty] | Nos
101007001 | 101007001030 | ARM POLE | ELECTRICAL | No | Yes | Bajaj/ volmount/ mayfair |  |  | 7m GI Octangonal Double arm Pole | welding as per BS 5135/IS 9595 MS shall confirm to BSEN100025/100027 structure shall be hot dip galavanised as per BS 729/ IS2629 Foundation accesory should be as per IS 1367 | IP-65 with 4 pole MCB | flushed door at approximate 700mm height from Pole Base | Pole should be complete with 1m Bracket |  | Nos
101007001 | 101007001031 | ARM POLE | ELECTRICAL | No | Yes | Bajaj/ volmount/ mayfair |  |  | 7m GI Octangonal single arm Pole | welding shall be done as per BS 5135/IS 9595 MS shall confirm to BSEN100025/100027 structure shall be hot dip galavanised as per BS 729/ IS2629 Foundation accesory should be as per IS 1367 | IP-65 with 4 pole MCB | flushed door at approximate 700mm height from Pole Base | Pole should be suitable to mounting flood light(1 No) |  | Nos
101007001 | 101007001032 | LED | ELECTRICAL | No | Yes |  |  |  | 150W with aviation lamp. | 30Mtr Height High Mast | 8 nos LED Luminaries |  |  |  | Nos
101007001 | 101007001033 | PIPE Braket | ELECTRICAL | No | Yes |  |  |  | MS 40DIA | 1 Meter | IP-65 | Loop in and Loop out cable termination |  |  | Nos
101007001 | 101007001034 | LED 40 Watts Battern | ELECTRICAL | No | Yes |  |  |  | IP65 Protection | [5 empty] | Nos
101007001 | 101007001035 | KEYPAD | ELECTRICAL | No | Yes | Philips |  |  | 2 Module GI Metal Box | [5 empty] | Nos
101007001 | 101007001036 | SENSOR | ELECTRICAL | No | Yes | LCM1061 |  |  | Recess/Surface Occuswitch | maximum load of 4A. Mounting Ht. 2.5 mts to 4 mts | Coverage 6 mts |  |  |  | Nos
101007001 | 101007001037 | CABLE | ELECTRICAL | No | Yes | Kordz/Comscope/Molex/Belden |  |  | CAT6 U/UTP 23/24AWG | [5 empty] | Nos
101007001 | 101007001038 | Light Fitting serial port gateway | ELECTRICAL | No | Yes | DDNG232/DTK622-RS232 | [8 empty] | Nos
101007001 | 101007001039 | Light Fitting Software | ELECTRICAL | No | Yes | [9 empty] | Nos
101007001 | 101007001040 | IP20 class Tridium BMS Gateway | ELECTRICAL | No | Yes | DDNG-BACNET |  |  | Supply Voltage 24 VAC/VDC | Certification CE, RCM, UL/cUL, FCC, ICES, UKCA, RoHS, |  |  |  |  | Nos
101007001 | 101007001041 | 48 watts | ELECTRICAL | No | Yes | Philips type BRP056 LED 62 CW SLF A1 PSU or equivalent |  |  | Luminous Flux - 6200 lm 130 lm/wat | 4KV surge protection, | Lumen defficiency - upto 30% over 50k Burning Hrs | IP66 |  |  | Nos
101007001 | 101007001042 | 105 Watts | ELECTRICAL | No | Yes | Philips type BRP409 LED137 CW SLC FG A1 PSU GR or equivalent . |  |  | Luminous Flux- 13700 lm 130 lm/watt | 4KV surge protection, | Lumen defficiency - upto 30% over 50k Burning Hrs | IP66 |  |  | Nos
101007001 | 101007001043 | POWER SUPPLY MODULE | ELECTRICAL | No | Yes | Equivalent to Philips Dynalite DDNP1501 |  |  | Power: 15V DC 1.5 Amps | Supply of 110-240V ±14% 50/60Hz Single Phase at 0.25A | Size of six-unit DIN-rail mount |  |  |  | Nos
101007001 | 101007001044 | 187.5 w | ELECTRICAL | No | Yes | Philips BY617P LED 300S 5700 NB PSU GR G2 or equivalent |  |  | 30000 lmii Lumen output per watt - 160lm/watt | burning life- 50000 Hrs surge protection upto 4kV | luminous efficacy >=160 lm/W , die-cast aluminium | IP 65 |  |  | Nos
101007001 | 101007001045 | 28W | ELECTRICAL | No | Yes | Philips RC380B LED36S-4000 G4 L60 W60 PSU OD or equivalent |  |  | Surface / Flush mounted | 2x2 Full Glow high lumen | lumen >4200 | input voltage suitable for 150-270V/50hz |  |  | Nos
101007001 | 101007001046 | >31W | ELECTRICAL | No | Yes | Philips RC380B LED36S-6000 G4 L60 W60 PSU OD or equivalent |  |  | Surface / Flush mounted | lumen package is >4200 | Colour temperature 4000K | Driver efficiency>85% with power factor>0.9 | voltage 150-270V/50hz |  | Nos
101007001 | 101007001047 | >31W DALI COMPATIBLE | ELECTRICAL | No | Yes | Philips RC380B LED36S-6500 G6 L60W60 PSD OD or equivalent |  |  | Surface / Flush mounted | lumen package is >4200 | Colour temperature 4000K | Driver efficiency>85% with power factor>0.9 | voltage 150-270V/50hz |  | Nos
101007001 | 101007001048 | <13.5W | ELECTRICAL | No | Yes | Philips DN296B LED 15S 4000 PSU WH or equivalent |  |  | Recess/ surface mounted | not less than 1500 lumens | system efficacy shall be > 110 lm/W , Colour Temperature-6500K or Higher | Driver efficiency>85%, THD<10%, Power factor>0.9 | LED make:IEC62471 LED binning as per ANSI Bin C78.377A |  | Nos
101007001 | 101007001049 | <13.5W | ELECTRICAL | No | Yes | Philips DN296B LED15S-6500 PSD WH or equivalent |  |  | Recess/ surface mounted WITH DALI COMPATIBLE | not less than 1500 lumens | system efficacy shall be > 110 lm/W , Colour Temperature-6500K or Higher | Driver efficiency>85%, THD<10%, Power factor>0.9 | LED make:IEC62471 LED binning as per ANSI Bin C78.377A |  | Nos
101007001 | 101007001050 | Wattage ≤ 22W | ELECTRICAL | No | Yes | Philips SP780 LED 26S- 6500 PSD W5 6113 OD WH + L Connectors or equivalent |  |  | Suspended type 4 feet LED MOUNTED DALI compatible | lumen≥ 2200lm | LED Efficacy of > 100lm/W luminous Efficacy≥120lm/W | Class 1 Insulation LED make:IEC62471 LED binning as per ANSI Bin C78.377A | Power factor>0.95, Inbuilt Surge protection in CM ≥ 3.0KV |  | Nos
101007001 | 101007001051 | 10W | ELECTRICAL | No | Yes | Philips Ref:DN192B LED9S-4000 PSU WH S1 or Equivalent |  |  | Recess/ surface mounted with fabricated box type | shall not be less than 1000 lumens with 4000K 'CCT | luminous efficacy >=110 lm/ W CRI shall be > 80 | downlighter has a cut-out dimension of 135mm | diecast aluminium heat sink and high efficiency polycarbonate diffuser |  | Nos
101007001 | 101007001052 | 20W | ELECTRICAL | No | Yes |  |  |  | Surface/Flush mounted | LED round downlight |  |  |  |  | Nos
101007001 | 101007001053 | 15 to 20w | ELECTRICAL | No | Yes |  |  |  | Surface/Flush mounted | round downligh |  |  |  |  | Nos
101007001 | 101007001054 | MIRROR LIGHT | ELECTRICAL | No | Yes | [9 empty] | Nos
101007001 | 101007001055 | 12W | ELECTRICAL | No | Yes |  |  |  | SURFACE\FLUSH LED | [5 empty] | Nos
101007001 | 101007001056 | 8W LED BOLLARD | ELECTRICAL | No | Yes | Equivalent to Philips BCP151 LED150/NW PSU 220-240V 7043 or equivalent |  |  | bollard shall be of 3000K CCT | IK10 and Class I protection | System Lumen: 300lm; CRI > 75. | bollard shall be > 0.8 Mtrs | IP 65 |  | Nos
101007 | 101007002 | SMART KEYPAD | ELECTRICAL | Yes | No | [9 empty] | Nos
101007002 | 101007002001 | Push type 6 key | ELECTRICAL | No | Yes | Equivalent to Philips Dynalite item Code: PA6BPE-WW-X + DACM-Dynet |  |  | Operating on 12V DC @ 40-50mA from Dynet network | Wall mounted on 2M (3 X 3 size) modular box | Certification: CE, RCM, FCC, ICES, RoHS. |  |  |  | Nos
101007002 | 101007002002 | Antumbra Lite 4 key | ELECTRICAL | No | Yes | Philips Dynalite item Code: PA4BLE-WW-X + DLLI8I8O |  |  | Operating on 12V DC @ 40-50mA from Dynet network. | Wall mounted on 2M (3 X 3 size) modular box | Certification: CE, RCM, FCC, ICES, RoHS |  |  |  | Nos
101007002 | 101007002003 | Antumbra Lite 2 key | ELECTRICAL | No | Yes | Philips Dynalite item Code: PA2BLE-WW-X + DLLI8I8O |  |  | Operating on 12V DC @ 40-50mA from Dynet network. | Wall mounted on 2M (3 X 3 size) modular box | Certification: CE, RCM, FCC, ICES, RoHS. |  |  |  | Nos
101007002 | 101007002004 | Antumbra Display keypad | ELECTRICAL | No | Yes | Equivalent to Philips Dynalite PADPE-WW-X+DACM-Dynet |  |  | Operating on 12V DC @ 40-50mA from network | Wall mounted on 2M (3 X 3 size) modular box |  |  |  |  | Nos
101007 | 101007003 | GATEWAY | ELECTRICAL | Yes | No | [9 empty] | Nos
101007003 | 101007003001 | Network gateway | ELECTRICAL | No | Yes | Philips Dynalite item Code: DDNG485 |  |  | Supply : 12V DC 375mA dynet network | 64 channels of DMX512 | Serial Port Isolation 3.75KV RMS optical isolation between ports. | Certification: CE, RCM, RoHS. |  |  | Nos
101007003 | 101007003002 | IP Gateway | ELECTRICAL | No | Yes | Philips Dynalite item Code:PDEG |  |  | Power: 15V DC supplied by the control system network at 200mA | Certification: CE, RCM, UL/cUL, FCC, ICES, RoHS. |  |  |  |  | Nos
101007 | 101007004 | CONTROLLER | ELECTRICAL | Yes | No | [9 empty] | Nos
101007004 | 101007004001 | DALI CONTROLLER | ELECTRICAL | Yes | No | [9 empty] | Nos
101007004001 | 101007004001001 | 100-240V 50/60Hz Single Phase at 0.1A | ELECTRICAL | No | Yes | Equivalent to Philips Dynalite DDBC320-DALI |  |  | 3 Channel DALI2 high frequency ballasts controller | Control Outputs: 3 x DALI2 Control Outputs,, Internal 24V rated 250mA | 1 x RS485 DyNet serial port / DMX, 1 x AUX | DC supply 12V @ 200 mA. 3 no's of 20A Relay | Certification: DALI-2, CE, RCM, UL/cUL, FCC ICES-003, UKCA, RoHS. |  | Nos
101007004001 | 101007004001002 | 100-240V 50/60Hz Single Phase at 0.5A | ELECTRICAL | No | Yes | Equivalent: Philips Dynalite: DDBC120-DALI |  |  | 1 Channel DALI2 high frequency fluorescent ballasts controller | Control Outputs: 1 x DALI Control OutputsInternal 15V rated 128mA Mains Outputs : 1 x 20 Amp | 0˚ to 40˚C ambient temperature, 0% to 90% RH non-condensing | DC supply 12V @ 120 Ma up to 64 DALI devices | Certification: CE, RCM, UL/cUL, FCC, ICES, UKCA, RoHS DALI-2, IEC62386 |  | Nos
101007004 | 101007004002 | RELAY CONTROLLER | ELECTRICAL | Yes | No | [9 empty] | Nos
101007004002 | 101007004002001 | Supply Voltage: 100-240AC | ELECTRICAL | No | Yes | Equivalent to Philips Dynalite DDRC1220FR-GL-V3 |  |  | 12 Channel Multi types | loads 20A per channel upto max. of 180A per device current of 500A. | Output DC current 200mA which can support 10 button paneL | Device should also have dry contact Aux input | Certification: CE, RCM, UL/cUL, FCC, ICES-003, RoHS |  | Nos
101007004002 | 101007004002002 | Supply Voltage: 100-240AC | ELECTRICAL | No | Yes | Equivalent to Philips Dynalite DDRC420FR |  |  | 4 Channel Multi types | loads 20A per channel upto max. of 180A per device current of 500A. | Output DC current 200mA which can support 10 button paneL | Device should also have dry contact Aux input | Certification: CE, RCM, UL/cUL, FCC, ICES-003, RoHS |  | Nos
101007 | 101007005 | SENSOR | ELECTRICAL | Yes | No | [9 empty] | Nos
101007005 | 101007005001 | Network Supply: 12-24VDC, 20mA Max | ELECTRICAL | No | Yes | Philips Dynalite DUS360CR |  |  | Recess Mount MULTI FUNCTION SENSOR | Maximum detection range: 5.0m Detection Area: 7.4m x 5.6m rectangular (at a height of 2.5m) | Detection speed: 1.0m/s Detection object: 700mm x 250mm | Sensor: Quad element pyro- electric |  |  | Nos
101007005 | 101007005002 | Network Supply: 12-24VDC, 20mA Max | ELECTRICAL | No | Yes | Philips Dynalite DUS360CS |  |  | Surface/Ceiling Mount MULTI FUNCTION SENSOR | Maximum detection range: 5.0m Detection Area: 7.4m x 5.6m rectangular (at a height of 2.5m) | Detection speed: 1.0m/s Detection object: 700mm x 250mm | Sensor: Quad element pyro- electric |  |  | Nos
101007005 | 101007005003 | Supply Voltage: 12/24VDC, Supply Current: 20mA | ELECTRICAL | No | Yes | Equivalent to Philips Dynalite DUS90CS |  |  | Wall / Ceiling / Surface Mount MULTI FUNCTION SENSOR | Maximum detection range: 21m (676 ft) | Detection Area: 17.8m x 17.8m x 20.6 at a height of 2.5m PE Cell Dynamic range 5- 10000 lux | Sensor Type: Dual Element Pyroelectric IP 54 Rating | Certifications : CE, RCM, UL/cUL/ICES-003 & RoHS. |  | Nos
101007005 | 101007005004 | Supply Voltage: 12/24VDC, Supply Current: 20mA | ELECTRICAL | No | Yes | Product Ref DUS30CS or Equivalent |  |  | Wall / Ceiling / Surface Mount MULTI FUNCTION SENSOR | Maximum detection range: 30m (92.8 ft) | Detection Area: 30m x 5m at a height of 2.5m PE Cell Dynamic range 5- 90000 lux | Sensor Type: Dual Element Pyroelectric IP 54 Rating | Certifications: CE, RCM, UL/cUL/ICES-003 & RoHS. |  | Nos
101007005 | 101007005005 | Supply Voltage: 9.5 - 22.5 VDC | ELECTRICAL | No | Yes | Equivalent to Philips Dynalite HIGHBAY SENSOR RoHS. |  |  | Surface Mount MULTI FUNCTION SENSOR | Maximum Mounting Height : 15m (49 ft), | PE Cell Dynamic range 5- 90000 lux | Sensor Type: Dual Element Pyroelectric IP 54 Rating | Certifications: CE, RCM, UKCA, RoHS. |  | Nos
101007005 | 101007005006 | 24V - wireless daylight sensor | ELECTRICAL | No | Yes |  |  |  | 0-1600 lux | RF non interfering less than 1 GHz |  |  |  |  | Nos
101007 | 101007006 | LMS | ELECTRICAL | Yes | No | [9 empty] | Nos
101007006 | 101007006001 | Windows 7 SP2 Professional / Enterprise 64 Bit | ELECTRICAL | No | Yes |  |  |  | Windows 10 Enterprise 64 Bit | Windows 8 / 8.1 Professional / Enterprise 64 Bit, Windows Server 2008 R2 64 Bit | Philips Dynalite RS-232 or USB PC node Video Intel i5 integrated graphics or > 500 MB PCIe video card | Processor Intel i5, i7, Xeon ≥ 3 Ghz RAM ≥ 16 GB; HDD ≥ 50 GB |  |  | Nos
101007006 | 101007006002 | System Manager Software tool | ELECTRICAL | No | No | [9 empty] | Nos
101007006 | 101007006003 | Programming Charges of LMS System | ELECTRICAL | No | No | [9 empty] | Nos
101007 | 101007007 | HIGHBAY | ELECTRICAL | Yes | No | [9 empty] | Nos
101007007 | 101007007001 | 187.5 w -Dali Compatible | ELECTRICAL | No | Yes | Philips BY617P LED 300S 5700 NB PSD GR G2 or equivalent |  |  | 30001 lmii Lumen output per watt - 160lm/watt | burning life - 50000 Hrs surge protection upto 4kV | luminous efficacy >=160 lm/W | die-cast aluminium | IP 65 |  | Nos
101007007 | 101007007002 | 125 w | ELECTRICAL | No | Yes | Philips BY616P LED200S 5700 WB PSU GR G2 or equivalent |  |  | 20000 lmiiLumen output per watt - 160lm/watt | burning life - 50000 Hrs surge protection upto 4kV | luminous efficacy >=160 lm/ W distribution of 60 degree beam angle | die-cast aluminium | IP 66 |  | Nos
101007007 | 101007007003 | 125 w -Dali Compatible | ELECTRICAL | No | Yes | (Philips BY616P LED200S 5700 WB PSD GR G2 or equivalent) |  |  | 20000 lmiiLumen output per watt - 160lm/watt | burning life - 50000 Hrs surge protection upto 4kV | luminous efficacy >=140 lm/ W distribution of 60 degree beam angle | die-cast aluminium | IP 66 |  | Nos
101007007 | 101007007004 | 80 w | ELECTRICAL | No | Yes | Philips BY225P LED100S CW WB PSU FG GR or equivalent |  |  | 10000 lmii Lumen output per watt - 150lm/watt | burning life - 50000 Hrs surge protection upto 4kV | luminous efficacy >=120 lm/ W distribution of 60 degree beam angle | die-cast aluminium | IP 66 |  | Nos
101007007 | 101007007005 | 400V | ELECTRICAL | No | Yes | Philips BY400V LED 110S CW SK PSU S2 FG LILO WH | [8 empty] | Nos
101007 | 101007008 | SURFACE MOUNTED | ELECTRICAL | Yes | No | [9 empty] | Nos
101007008 | 101007008001 | Light 12W | ELECTRICAL | No | Yes | Philips SM250 LED12S 4000 PSU WH or equivalent |  |  | not less than 1200 lumens | system efficacy shall be 100 lm/W | Life of LED as per L70 > 30000burning hour | Class 1 Insulation | IP20 |  | Nos
101007008 | 101007008002 | Light 6W | ELECTRICAL | No | Yes | Philips SM250 LED7S 4000 PSU WH or equivalent |  |  | not less than 750 lumens | system efficacy shall be 100 lm/W | Power factor>0.95, Inbuilt Surge protection in CM ≥ 2.0KV | Voltage range 150-270V AC | IP20 |  | Nos
101007008 | 101007008003 | Light 34W | ELECTRICAL | No | Yes | Philips BN100C LED40S 6500 PSU LL120 GR S4 or equivalent |  |  | lumens of ≥117 lm / W ≥ 4000 lm | 4' LED batten | UV protected polycarbonate | 140 - 270V AC with PF > 0.9 | IP20 |  | Nos
101007008 | 101007008004 | Light 38W | ELECTRICAL | No | Yes | Philips no WT201C LED44S 6500 PSU L120 or equivalent |  |  | lumens > 4400 system efficacy of > 100 lm / W | 4' LED batten | Driver Voltage range 150-270V AC Safe level<60V DC | Power factor>0.95, Inbuilt Surge protection in CM ≥ 4.0KV | IP65 |  | Nos
101007 | 101007009 | FLOOD LIGHT | ELECTRICAL | Yes | No | [9 empty] | Nos
101007009 | 101007009001 | Light 400 w | ELECTRICAL | No | Yes | Philips BVP485 LED465 CW FLNB PSU SPD GR or equivalent |  |  | 48000 lmi Lumen output per watt - 120lm/watt | burning life - 50000 Hrs surge protection upto 4kV | luminous efficacy >=120 lm/ W distribution of 60 degree beam angle | die-cast aluminium | IP 66 |  | Nos
101007009 | 101007009002 | Light 70W | ELECTRICAL | No | Yes | Philips Ref: BVP281 LED085 CW FG SY5WB 70W PSU or Equivalent |  |  | lumen be 8500 lumens | system efficacy of 120 lumen/watt. | IK-07, PF>0.95, THD <10%, CCT 5700K | voltage range of 140-270V | IP 65 |  | Nos
101007009 | 101007009003 | 193W integral | ELECTRICAL | No | Yes | Philips BVP483 LED252 CW SWB A1 PSU GR SPD or equivalent. |  |  | 130 lm/Wn 25200 Lumen | voltage range of 150V to 270V (nominal rated voltage – 240V) | 4KV internal & 10 kV external surge protection | Die cast Aluminium Housing | IP 66 gaskets for IP66 & IK08 protection. |  | Nos
101007 | 101007010 | RECESS MOUNTED | ELECTRICAL | Yes | No | [9 empty] | Nos
101007010 | 101007010001 | Light 13.5W | ELECTRICAL | No | Yes | Philips DN296B LED 15S 4000 PSU WH |  |  | LED downlighter lumens not less than 1200 lumens | system efficacy shall be > 105 lm/W | Power factor>0.9, Inbuilt Surge protection in CM ≥ 2.5KV | Voltage range 150-270V AC polycarbonate diffuser | as per ANSI Bin C78.377A |  | Nos
101007010 | 101007010002 | Light 9W | ELECTRICAL | No | Yes | Philips DN295B LED 10S 4000 PSU WH or equivalent |  |  | LED downlighter lumens not less than 1200 lumens | system efficacy shall be > 105 lm/W | Power factor>0.9, Inbuilt Surge protection in CM ≥ 2.5KV | LED Efficacy of > 150lm/W | as per ANSI Bin C78.377A |  | Nos
101007 | 101007011 | BULK HEAD | ELECTRICAL | Yes | No | [9 empty] | Nos
101007011 | 101007011001 | Light 10W | ELECTRICAL | No | Yes | PHILIPS WT202W LED6S CW PSU S1 PC or equivalent |  |  | integral LED Bulk Head | 600 lumens | Die Cast aluminium & Optical cover made of Opal Polycarbonate for glare free | minimum 70% lumen maintenance | IP66 & IK09 |  | Nos
101007 | 101007012 | FLAME PROOF | ELECTRICAL | Yes | No | [9 empty] | Nos
101007012 | 101007012001 | Flame proof light 150 w | ELECTRICAL | No | Yes | Sudhir / Baliga. | [8 empty] | Nos
101007012 | 101007012002 | Flame proof light 80 w | ELECTRICAL | No | Yes | Sudhir / Baliga. | [8 empty] | Nos
101007 | 101007013 | STREET POLE | ELECTRICAL | Yes | No | [9 empty] | Nos
101007013 | 101007013001 | 8 mtrs octagonal pole suitable for single numbers of light fittings. | ELECTRICAL | No | Yes |  |  |  | Hot Dip galvanised with average coating thickness of 70 micron. | IS 875 |  |  |  |  | Nos
101007013 | 101007013002 | 8 mtrs octagonal pole suitable for two numbers of light fittings. | ELECTRICAL | No | Yes |  |  |  | Hot Dip galvanised with average coating thickness of 70 micron. | IS 875 |  |  |  |  | Nos
101007013 | 101007013003 | 12 Mtr Street Light pole suitable for single number of light fitting. | ELECTRICAL | No | Yes |  |  |  | Hot Dip galvanised with average coating thickness of 70 micron. | IS 875 |  |  |  |  | Nos
101007013 | 101007013004 | 12 Mtr Street Light pole suitable for Two numbers of light fittings. | ELECTRICAL | No | Yes |  |  |  | Hot Dip galvanised with average coating thickness of 70 micron. | IS 875 |  |  |  |  | Nos
101007013 | 101007013005 | 3 mtrs pole | ELECTRICAL | No | Yes |  |  |  | pole suitable for mounting on the gate pillars & Landscape (Pole upto 1.0 mtrs) | IP66 |  |  |  |  | Nos
101007013 | 101007013006 | LED POST - 35W Post-top mounting: Ø 60mm. | ELECTRICAL | No | Yes | PHILIPS BGP300 LED28 757 PSU PC IN S1 or equivalent |  |  | 3000 lumens. | UV stabilized polycarbonate Cover | Voltage 120 to 270V / 50-60 Hz. | IP66 | 10 kV surge protection |  | Nos
101007013 | 101007013007 | 30M high mast | ELECTRICAL | No | Yes | RR ISPAT /BAJAJ / VALMONT make |  |  | hot dip galvanised | SS 316 wire rope 6mm dia double drum winch | wind velocity as per IS 875 part 3 (min 50m/sec) | control gear boxes and lightning with copper strip | IS 875 |  | Nos
101007013 | 101007013008 | high mast - SUPPORT | ELECTRICAL | No | Yes | [9 empty] | Nos
101007013 | 101007013009 | Twin Dome LED | ELECTRICAL | No | No | [9 empty] | Nos
101 | 101008 | EARTHING | ELECTRICAL | Yes | No | [9 empty] | Nos
101008 | 101008001 | STRIP TYPE | ELECTRICAL | Yes | No | [9 empty] | Nos
101008001 | 101008001001 | 25x3mm Cu Strip | ELECTRICAL | No | No | [9 empty] | Nos
101008001 | 101008001002 | 25x6mm Cu strip | ELECTRICAL | No | No | [9 empty] | Nos
101008001 | 101008001003 | 40x6mm Cu strip | ELECTRICAL | No | No | [9 empty] | Nos
101008001 | 101008001004 | 50x6mm Cu strip | ELECTRICAL | No | No | [9 empty] | Nos
101008001 | 101008001005 | 50x10mm Cu strip | ELECTRICAL | No | No | [9 empty] | Nos
101008001 | 101008001006 | 60x10mm Cu strip | ELECTRICAL | No | No | [9 empty] | Nos
101008001 | 101008001007 | 65x10mm Cu strip | ELECTRICAL | No | No | [9 empty] | Nos
101008001 | 101008001008 | 75x10mm Cu strip | ELECTRICAL | No | No | [9 empty] | Nos
101008001 | 101008001009 | 100 x 12 mm CU strip | ELECTRICAL | No | No | [9 empty] | Nos
101008001 | 101008001010 | 100 x 10 mm GI Strip | ELECTRICAL | No | No | [9 empty] | Nos
101008001 | 101008001011 | 75x10mm GI strip | ELECTRICAL | No | No | [9 empty] | Nos
101008001 | 101008001012 | 70x10mm GI strip | ELECTRICAL | No | No | [9 empty] | Nos
101008001 | 101008001013 | 60x10mm GI strip | ELECTRICAL | No | No | [9 empty] | Nos
101008001 | 101008001014 | 50x10mm GI strip | ELECTRICAL | No | No | [9 empty] | Nos
101008001 | 101008001015 | 50x6mm GI strip | ELECTRICAL | No | No | [9 empty] | Nos
101008001 | 101008001016 | 25x3mm GI strip | ELECTRICAL | No | No | [9 empty] | Nos
101008001 | 101008001017 | 40x6mm GI strip | ELECTRICAL | No | No | [9 empty] | Nos
101008001 | 101008001018 | 25x6 mm Hot dip GI strip | ELECTRICAL | No | No | [9 empty] | Nos
101008001 | 101008001019 | 75x12 mm Hot dip GI strip | ELECTRICAL | No | No | [9 empty] | Nos
101008001 | 101008001020 | 25mm x 3 mm Aluminium Earthing strip | ELECTRICAL | No | Yes |  |  |  | as per IS:1554(Part 1) and IS:7098 (Part 1) | [5 empty] | Nos
101008 | 101008002 | BAR TYPE | ELECTRICAL | Yes | No | [9 empty] | Nos
101008002 | 101008002001 | Earth Bars 450x40x6 | ELECTRICAL | No | No | [9 empty] | Nos
101008002 | 101008002002 | Earth Bars 450x40x10 | ELECTRICAL | No | No | [9 empty] | Nos
101008002 | 101008002003 | Earth Bars 450x50x10 | ELECTRICAL | No | No | [9 empty] | Nos
101008002 | 101008002004 | Earth Bars 450x50x6 | ELECTRICAL | No | No | [9 empty] | Nos
101008002 | 101008002005 | Earth Bars 550x50x10 | ELECTRICAL | No | No | [9 empty] | Nos
101008002 | 101008002006 | Earth Bars 550x75x10 | ELECTRICAL | No | No | [9 empty] | Nos
101008002 | 101008002007 | Earth Bars 650x40x6 | ELECTRICAL | No | No | [9 empty] | Nos
101008002 | 101008002008 | Earth Bars 650x50x10 | ELECTRICAL | No | No | [9 empty] | Nos
101008002 | 101008002009 | Earth Bars 900x75x10 | ELECTRICAL | No | No | [9 empty] | Nos
101008002 | 101008002010 | Earth Bars 900x50x10 | ELECTRICAL | No | No | [9 empty] | Nos
101008002 | 101008002011 | Earth Bars 800x40x6 | ELECTRICAL | No | No | [9 empty] | Nos
101008002 | 101008002012 | Copper Earth Bus 300mm(L) x 50mm(W) x 6mm thick | ELECTRICAL | No | No | [9 empty] | Nos
101008002 | 101008002013 | Copper Earth Bus 450mm(L) x 50mm(W) x 6mm thick | ELECTRICAL | No | No | [9 empty] | Nos
101008002 | 101008002014 | Copper Earth Bus 600mm(L) x 50mm(W) x 6mm thick | ELECTRICAL | No | No | [9 empty] | Nos
101008002 | 101008002015 | Copper Earth Bus 750mm(L) x 50mm(W) x 6mm thick | ELECTRICAL | No | No | [9 empty] | Nos
101008002 | 101008002016 | Copper plate 600x600x6mm | ELECTRICAL | No | Yes | OBO/ JMV /(Reputed Make with test certificates and 15 yrs life) |  |  | 3 Mtr depth | [5 empty] | Nos
101008002 | 101008002017 | Tinned copper bar 300 mm length 40 x 6 mm | ELECTRICAL | No | No | [9 empty] | Nos
101008002 | 101008002018 | Tinned copper bar 300 mm length 25 x 6mm | ELECTRICAL | No | No | [9 empty] | Nos
101008 | 101008003 | ELECTRODE | ELECTRICAL | Yes | No | [9 empty] | Nos
101008003 | 101008003001 | GI/CI Pipe electrode | ELECTRICAL | No | Yes |  |  |  | 50mm dia 3m long | [5 empty] | Nos
101008003 | 101008003002 | Cu plate electrode. | ELECTRICAL | No | Yes |  |  |  | 600x600x3mm thick | [5 empty] | Nos
101008003 | 101008003003 | Cu electrode. | ELECTRICAL | No | Yes | OBO/ JMV /(Reputed Make with test certificates and 15 yrs life) |  |  | 17.2mm dia copper coated rod | [5 empty] | Nos
101008003 | 101008003004 | G.I. tube | ELECTRICAL | No | Yes |  |  |  | 10 feet rod, 2 inches dia, 2mm thick | [5 empty] | Nos
101008003 | 101008003005 | 100mm. dia 13mm. thick 3000mm. long cast iron pipe electrode. | ELECTRICAL | No | Yes |  |  |  | Indoor 11KV HT VCB body : 2 LA for Indoor 11KV HT panel : 2 | Transformer body : 8 LT ACB Panel : 4 MPCC body : 4 Total : 20 (5# Provisional) |  |  |  |  | Nos
101008003 | 101008003006 | 600mm X 600mm X 3.15mm. thick copper plate earth electrode | ELECTRICAL | No | Yes |  |  |  | 50mm. dia GI pipe 3000 mm long for watering. | [5 empty] | Nos
101008003 | 101008003007 | 100mm dia 13mm thick 2500mm long | ELECTRICAL | No | Yes |  |  |  | top cover made out of Cast iron or RCC slab | resistance less than 1 Ohms. | as per IS 3043 |  |  |  | Nos
101008003 | 101008003008 | 100mm dia 13mm thick 3000mm long earth electrode | ELECTRICAL | No | Yes |  |  |  | Cast iron or RCC slab meant for Heavy duty | [5 empty] | Nos
101008003 | 101008003009 | 100mm dia 13mm thick 3000mm long | ELECTRICAL | No | Yes |  |  |  | earth resistance less than 2 Ohms. | [5 empty] | Nos
101008 | 101008004 | WIRE | ELECTRICAL | Yes | No | [9 empty] | Nos
101008004 | 101008004001 | 8 SWG GI wire | ELECTRICAL | No | No | [9 empty] | Nos
101008004 | 101008004002 | No.12 SWG | ELECTRICAL | No | No | [9 empty] | Nos
101008004 | 101008004003 | No.10 SWG | ELECTRICAL | No | No | [9 empty] | Nos
101008 | 101008005 | FLAT | ELECTRICAL | Yes | No | [9 empty] | Nos
101008005 | 101008005001 | 25 x 3 mm GS Flats | ELECTRICAL | No | No | [9 empty] | Nos
101008005 | 101008005002 | 50 x 6 mm GS Flats | ELECTRICAL | No | No | [9 empty] | Nos
101008005 | 101008005003 | 75 x 10mm.G.I. flat | ELECTRICAL | No | No | [9 empty] | Nos
101008005 | 101008005004 | 65 x 10mm.G.I. flat | ELECTRICAL | No | No | [9 empty] | Nos
101008005 | 101008005005 | 50 x 10mm.G.I. flat | ELECTRICAL | No | No | [9 empty] | Nos
101008005 | 101008005006 | 50 x 6mm.G.I. flat | ELECTRICAL | No | No | [9 empty] | Nos
101008005 | 101008005007 | 40x6mm. G.I. flat. | ELECTRICAL | No | No | [9 empty] | Nos
101008005 | 101008005008 | 25x6 mm G.I. Flat. | ELECTRICAL | No | No | [9 empty] | Nos
101008005 | 101008005009 | 25x3 mm G.I. Flat. | ELECTRICAL | No | No | [9 empty] | Nos
101008005 | 101008005010 | 75 x 10mm copper flat | ELECTRICAL | No | No | [9 empty] | Nos
101008005 | 101008005011 | 25 x 3mm copper flat | ELECTRICAL | No | No | [9 empty] | Nos
101008005 | 101008005012 | 20 x 1.5mm thick cu.flat | ELECTRICAL | No | No | [9 empty] | Nos
101008005 | 101008005013 | 40x6mm of Hot Dip Galvanised | ELECTRICAL | No | No | [9 empty] | Nos
101 | 101009 | PIPES | ELECTRICAL | Yes | No | [9 empty] | Nos
101009 | 101009001 | HUME PIPE | ELECTRICAL | Yes | No | [9 empty] | Nos
101009001 | 101009001001 | Hume Pipe RCC 150 mm dia pipe | ELECTRICAL | No | No | [9 empty] | Nos
101009001 | 101009001002 | Hume Pipe RCC 300 mm dia pipe | ELECTRICAL | No | Yes |  |  |  | NP2 class | cement prop. 1:2 |  |  |  |  | Nos
101009001 | 101009001003 | Hume Pipe RCC 400 mm dia pipe | ELECTRICAL | No | Yes |  |  |  | NP-02 Grade | Sand Bedding 100mm Thick |  |  |  |  | Nos
101009001 | 101009001004 | RCC Pipe 600mm dia | ELECTRICAL | No | Yes |  |  |  | NP2 class | cement prop. 1:2 |  |  |  |  | Nos
101009001 | 101009001005 | RCC Pipe 450mm dia | ELECTRICAL | No | Yes |  |  |  | NP2 class | cement prop. 1:2 |  |  |  |  | Nos
101009001 | 101009001006 | Hume Pipe RCC 200 mm dia pipe | ELECTRICAL | No | Yes |  |  |  | NP2 class | cement prop. 1:2 |  |  |  |  | Nos
101009 | 101009002 | HDPE PIPE | ELECTRICAL | Yes | No | [9 empty] | Nos
101009002 | 101009002001 | HDPE Pipe DWC 600 mm dia pipe | ELECTRICAL | No | No | [9 empty] | Nos
101009002 | 101009002002 | HDPE Pipe DWC 450 mm dia pipe | ELECTRICAL | No | No | [9 empty] | Nos
101009002 | 101009002003 | HDPE Pipe DWC 300 mm dia pipe | ELECTRICAL | No | No | [9 empty] | Nos
101009002 | 101009002004 | HDPE Pipe DWC 160 mm dia pipe | ELECTRICAL | No | No | [9 empty] | Nos
101009002 | 101009002005 | HDPE Pipe 80 mm dia pipe | ELECTRICAL | No | Yes | Supreme/ Dutron |  |  | PN-10 Rating | [5 empty] | Nos
101009002 | 101009002006 | HDPE Pipe 50 mm dia pipe | ELECTRICAL | No | Yes | Supreme/ Dutron |  |  | PN-10 Rating | [5 empty] | Nos
101009002 | 101009002007 | HDPE Pipe 40 mm dia pipe | ELECTRICAL | No | Yes | Supreme/ Dutron |  |  | PN-10 Rating | [5 empty] | Nos
101009002 | 101009002008 | HDPE Pipe 25 mm dia pipe | ELECTRICAL | No | Yes | Supreme/ Dutron |  |  | PN-10 Rating | [5 empty] | Nos
101009002 | 101009002009 | HDPE Pipe 15 mm dia pipe | ELECTRICAL | No | Yes | Supreme/ Dutron |  |  | PN-10 Rating | [5 empty] | Nos
101009002 | 101009002010 | HDPE Pipe 90 mm dia pipe | ELECTRICAL | No | Yes |  |  |  | PN10 PE80 | IS:4984 (1995) |  |  |  |  | Nos
101009002 | 101009002011 | HDPE Pipe 100 mm dia pipe | ELECTRICAL | No | Yes |  |  |  | PN6 PE 80 | [5 empty] | Nos
101009002 | 101009002012 | HDPE Pipe 50 mm dia pipe | ELECTRICAL | No | Yes |  |  |  | PN6 PE 80 | [5 empty] | Nos
101009 | 101009003 | GI PIPE | ELECTRICAL | Yes | No | [9 empty] | Nos
101009003 | 101009003001 | GI PIPE 20mm | ELECTRICAL | No | No | [9 empty] | Nos
101009003 | 101009003002 | GI PIPE 25mm | ELECTRICAL | No | No | [9 empty] | Nos
101009003 | 101009003003 | GI PIPE 32mm | ELECTRICAL | No | No | [9 empty] | Nos
101009003 | 101009003004 | GI PIPE 80 NB MS GALVANISED ERW Pipes | ELECTRICAL | No | Yes |  |  |  |  | IS 1239 part - 1, heavy grade |  |  |  |  | Nos
101009003 | 101009003005 | GI PIPE 50 NB MS GALVANISED ERW Pipes | ELECTRICAL | No | Yes |  |  |  |  | IS 1239 part - 1, heavy grade |  |  |  |  | Nos
101009003 | 101009003006 | GI PIPE 40 NB MS GALVANISED ERW Pipes | ELECTRICAL | No | Yes |  |  |  |  | IS 1239 part - 1, heavy grade |  |  |  |  | Nos
101009003 | 101009003007 | GI PIPE 25 NB MS GALVANISED ERW Pipes | ELECTRICAL | No | Yes |  |  |  |  | IS 1239 part - 1, heavy grade |  |  |  |  | Nos
101009003 | 101009003008 | GI PIPE 150 NB MS GALVANISED ERW Pipes | ELECTRICAL | No | Yes |  |  |  |  | IS 1239 part - 1, heavy grade |  |  |  |  | Nos
101009003 | 101009003009 | GI PIPE 100 NB MS GALVANISED ERW Pipes | ELECTRICAL | No | Yes |  |  |  |  | IS 1239 part - 1, heavy grade |  |  |  |  | Nos
101009003 | 101009003010 | G.I. PIPE 350 NB | ELECTRICAL | No | Yes |  |  |  | G.I. Heavy Duty Class'C' pipe 6.30 mm thick Gr. Fe 330 | IS 1239 /IS 3589 |  |  |  |  | Nos
101009003 | 101009003011 | G.I. PIPE 300 NB | ELECTRICAL | No | Yes |  |  |  | G.I. Heavy Duty Class'C' pipe 6.30 mm thick Gr. Fe 330 | IS 1239 /IS 3589 |  |  |  |  | Nos
101009003 | 101009003012 | G.I. PIPE 250 NB | ELECTRICAL | No | Yes |  |  |  | G.I. Heavy Duty Class'C' pipe 6.30 mm thick Gr. Fe 330 | IS 1239 /IS 3589 |  |  |  |  | Nos
101009003 | 101009003013 | G.I. PIPE 200 NB | ELECTRICAL | No | Yes |  |  |  | G.I. Heavy Duty Class'C' pipe 6.30 mm thick Gr. Fe 330 | IS 1239 /IS 3589 |  |  |  |  | Nos
101009003 | 101009003014 | G.I. PIPE 150 NB | ELECTRICAL | No | Yes |  |  |  | G.I. Heavy Duty Class'C' pipe 6.30 mm thick Gr. Fe 330 | IS 1239 /IS 3589 |  |  |  |  | Nos
101009003 | 101009003015 | G.I. PIPE 100 NB | ELECTRICAL | No | Yes |  |  |  | G.I. Heavy Duty Class'C' pipe 6.30 mm thick Gr. Fe 330 | IS 1239 /IS 3589 |  |  |  |  | Nos
101009003 | 101009003016 | G.I. PIPE 65 NB | ELECTRICAL | No | Yes |  |  |  | G.I. Heavy Duty Class'C' pipe 6.30 mm thick Gr. Fe 330 | IS 1239 /IS 3589 |  |  |  |  | Nos
101009003 | 101009003017 | G.I. PIPE 25 NB | ELECTRICAL | No | Yes |  |  |  | G.I. Heavy Duty Class'C' pipe 6.30 mm thick Gr. Fe 330 | IS 1239 /IS 3589 |  |  |  |  | Nos
101009003 | 101009003018 | G.I. PIPE 250 NB | ELECTRICAL | No | Yes |  |  |  | ‘C’ class ( 6.35 mm thick ) | IS 1239 / IS 3589 |  |  |  |  | Nos
101009003 | 101009003019 | G.I. PIPE 200 NB | ELECTRICAL | No | Yes |  |  |  | ‘C’ class ( 6.35 mm thick ) | IS 1239 / IS 3589 |  |  |  |  | Nos
101009003 | 101009003020 | G.I. PIPE 150 NB | ELECTRICAL | No | Yes |  |  |  | ‘C’ class ( 6.35 mm thick ) | IS 1239 / IS 3589 |  |  |  |  | Nos
101009003 | 101009003021 | G.I. PIPE 100 NB | ELECTRICAL | No | Yes |  |  |  | ‘C’ class ( 6.35 mm thick ) | IS 1239 / IS 3589 |  |  |  |  | Nos
101009003 | 101009003022 | G.I. PIPE 80 NB | ELECTRICAL | No | Yes |  |  |  | ‘C’ class ( 6.35 mm thick ) | IS 1239 / IS 3589 |  |  |  |  | Nos
101009003 | 101009003023 | G.I. PIPE 65 NB | ELECTRICAL | No | Yes |  |  |  | ‘C’ class ( 6.35 mm thick ) | IS 1239 / IS 3589 |  |  |  |  | Nos
101009003 | 101009003024 | G.I. PIPE 50 NB | ELECTRICAL | No | Yes |  |  |  | ‘C’ class ( 6.35 mm thick ) | IS 1239 / IS 3589 |  |  |  |  | Nos
101009003 | 101009003025 | G.I. PIPE 40 NB | ELECTRICAL | No | Yes |  |  |  | ‘C’ class ( 6.35 mm thick ) | IS 1239 / IS 3589 |  |  |  |  | Nos
101009003 | 101009003026 | G.I. PIPE 32 NB | ELECTRICAL | No | Yes |  |  |  | ‘C’ class ( 6.35 mm thick ) | IS 1239 / IS 3589 |  |  |  |  | Nos
101009003 | 101009003027 | G.I. PIPE 25 NB | ELECTRICAL | No | Yes |  |  |  | ‘C’ class ( 6.35 mm thick ) | IS 1239 / IS 3589 |  |  |  |  | Nos
101009003 | 101009003028 | G.I. PIPE 150 NB | ELECTRICAL | No | Yes |  |  |  | ‘C’ class ( 6.00 mm thick ) | IS 1239 / IS 3589 |  |  |  |  | Nos
101009003 | 101009003029 | G.I. PIPE 100 NB | ELECTRICAL | No | Yes |  |  |  | ‘C’ class ( 6.00 mm thick ) | IS 1239 / IS 3589 |  |  |  |  | Nos
101009003 | 101009003030 | G.I. PIPE 80 NB | ELECTRICAL | No | Yes |  |  |  | ‘C’ class ( 6.00 mm thick ) | IS 1239 / IS 3589 |  |  |  |  | Nos
101009003 | 101009003031 | G.I. PIPE 65 NB | ELECTRICAL | No | Yes |  |  |  | ‘C’ class ( 6.00 mm thick ) | IS 1239 / IS 3589 |  |  |  |  | Nos
101009003 | 101009003032 | G.I. PIPE 50 NB | ELECTRICAL | No | Yes |  |  |  | ‘C’ class ( 6.00 mm thick ) | IS 1239 / IS 3589 |  |  |  |  | Nos
101009003 | 101009003033 | G.I. PIPE 40 NB | ELECTRICAL | No | Yes |  |  |  | ‘C’ class ( 6.00 mm thick ) | IS 1239 / IS 3589 |  |  |  |  | Nos
101009003 | 101009003034 | G.I. PIPE 32 NB | ELECTRICAL | No | Yes |  |  |  | ‘C’ class ( 6.00 mm thick ) | IS 1239 / IS 3589 |  |  |  |  | Nos
101009003 | 101009003035 | G.I. PIPE 25 NB | ELECTRICAL | No | Yes |  |  |  | ‘C’ class ( 6.00 mm thick ) | IS 1239 / IS 3589 |  |  |  |  | Nos
101009 | 101009004 | BRANCH PIPE | ELECTRICAL | Yes | No | [9 empty] | Nos
101009004 | 101009004001 | Universal branch pipe SS 304 | ELECTRICAL | No | Yes |  |  |  | 63 mm dia instantaneous | Type- Jet-Spray- shut off, conforming to IS 2871 | inter connection to hose pipe coupling |  |  |  | Nos
101009 | 101009005 | MS PIPE | ELECTRICAL | Yes | No | [9 empty] | Nos
101009005 | 101009005001 | Exhaust pipe for Diesel engine with insulation | ELECTRICAL | No | Yes |  |  |  | M.S. pipe confirming to IS 3589 Gr 330 6.35 mm thick (200 NB & above) and IS 1239 part - 1 | [5 empty] | Nos
101009005 | 101009005002 | 300 NB X min 6.35 mm thick M.S. ERW Pipes | ELECTRICAL | No | Yes |  |  |  | IS 3589 Gr 330 heavy grade | [5 empty] | Nos
101009005 | 101009005003 | 250 NB X min 6.35 mm thick M.S. ERW Pipes | ELECTRICAL | No | Yes |  |  |  | IS 3589 Gr 330 heavy grade | [5 empty] | Nos
101009005 | 101009005004 | 200 NB X min 6.35 mm thick M.S. ERW Pipes | ELECTRICAL | No | Yes |  |  |  | IS 3589 Gr 330 heavy grade | [5 empty] | Nos
101009005 | 101009005005 | 150 NB M.S. ERW Pipes | ELECTRICAL | No | Yes |  |  |  | IS 1239 part - 1, heavy grade | [5 empty] | Nos
101009005 | 101009005006 | 80 NB M.S. ERW Pipes | ELECTRICAL | No | Yes |  |  |  | IS 1239 part - 1, heavy grade | [5 empty] | Nos
101009005 | 101009005007 | 50 NB M.S. ERW Pipes | ELECTRICAL | No | Yes |  |  |  | IS 1239 part - 1, heavy grade | [5 empty] | Nos
101009005 | 101009005008 | 32 NB M.S. ERW Pipes | ELECTRICAL | No | Yes |  |  |  | IS 1239 part - 1, heavy grade | [5 empty] | Nos
101009005 | 101009005009 | 25 NB M.S. ERW Pipes | ELECTRICAL | No | Yes |  |  |  | IS 1239 part - 1, heavy grade | [5 empty] | Nos
101009005 | 101009005010 | 100 NB M.S. ERW Pipes | ELECTRICAL | No | Yes |  |  |  | IS 1239 part - 1, heavy grade | [5 empty] | Nos
101009005 | 101009005011 | 65NB M.S. ERW Pipes | ELECTRICAL | No | Yes |  |  |  | IS 1239 part - 1, heavy grade | [5 empty] | Nos
101009005 | 101009005012 | 40NB M.S. ERW Pipes | ELECTRICAL | No | Yes |  |  |  | IS 1239 part - 1, heavy grade | [5 empty] | Nos
101009005 | 101009005013 | 150 NB M.S. Black ERW Pipes | ELECTRICAL | No | Yes |  |  |  | IS 1239 part - 1, heavy grade | [5 empty] | Nos
101009005 | 101009005014 | 100 NB M.S. Black ERW Pipes | ELECTRICAL | No | Yes |  |  |  | IS 1239 part - 1, heavy grade | [5 empty] | Nos
101009005 | 101009005015 | 80 NB M.S. Black ERW Pipes | ELECTRICAL | No | Yes |  |  |  | IS 1239 part - 1, heavy grade | [5 empty] | Nos
101009005 | 101009005016 | 200 NB X min 6.35 mm thick M.S. Black ERW Pipes | ELECTRICAL | No | Yes |  |  |  | IS 1239 part - 1, heavy grade | [5 empty] | Nos
101009005 | 101009005017 | 300NB MS 'C' Class ERW | ELECTRICAL | No | Yes | Jindal Hissar / Tata |  |  | IS:3589 above 150 NB | [5 empty] | Nos
101009005 | 101009005018 | 250 NB MS 'C' Class ERW | ELECTRICAL | No | Yes | Jindal Hissar / Tata |  |  | IS:3589 above 150 NB | [5 empty] | Nos
101009005 | 101009005019 | 200 NB MS 'C' Class ERW | ELECTRICAL | No | Yes | Jindal Hissar / Tata |  |  | IS:3589 above 150 NB | [5 empty] | Nos
101009005 | 101009005020 | 15 NBMS 'C' Class ERW Pipes | ELECTRICAL | No | Yes | Jindal Hissar / Tata |  |  | IS:1239 below 150 NB | [5 empty] | Nos
101009005 | 101009005021 | MS PIPE 25 NB ‘C’ class ( 6.35 mm thick ) | ELECTRICAL | No | Yes |  |  |  | IS:1239 below 150 NB | [5 empty] | Nos
101009005 | 101009005022 | MS PIPE 80 mm NB 'C' class | ELECTRICAL | No | Yes |  |  |  | as per IS 1239 'C' class | [5 empty] | Nos
101009005 | 101009005023 | MS PIPE 25mm NB 'C' class | ELECTRICAL | No | Yes |  |  |  | as per IS 1239 'C' class | [5 empty] | Nos
101009005 | 101009005024 | MS Conduict 25 mm | ELECTRICAL | No | Yes | VIMCO / BEC | [8 empty] | Nos
101009005 | 101009005025 | MS Conduict 32 mm | ELECTRICAL | No | Yes | VIMCO / BEC | [8 empty] | Nos
101009005 | 101009005026 | 450 NB X min 8 mm thick M.S. ERW Pipes | ELECTRICAL | No | Yes |  |  |  | IS 3589 Gr 330 heavy grade | [5 empty] | Nos
101009005 | 101009005027 | 600 NB X min 8 mm thick M.S. ERW Pipes | ELECTRICAL | No | Yes |  |  |  | IS 3589 Gr 330 heavy grade | [5 empty] | Nos
101009 | 101009006 | Aluminimum Alloy Pipe | ELECTRICAL | Yes | No | [9 empty] | Nos
101009006 | 101009006001 | Extruded aluminium alloy Pipe 100 NB | ELECTRICAL | No | Yes | Legris Transair |  |  | EN 755-2 to handle max 15 ba | [5 empty] | Nos
101009006 | 101009006002 | Extruded aluminium alloy Pipe 80 NB | ELECTRICAL | No | Yes | Legris Transair |  |  | EN 755-2 to handle max 15 ba | [5 empty] | Nos
101009006 | 101009006003 | Extruded aluminium alloy Pipe 65 NB | ELECTRICAL | No | Yes | Legris Transair |  |  | EN 755-2 to handle max 15 ba | [5 empty] | Nos
101009006 | 101009006004 | Extruded aluminium alloy Pipe 50NB | ELECTRICAL | No | Yes | Legris Transair |  |  | EN 755-2 to handle max 15 ba | [5 empty] | Nos
101009006 | 101009006005 | Extruded aluminium alloy Pipe 40NB | ELECTRICAL | No | Yes | Legris Transair |  |  | EN 755-2 to handle max 15 ba | [5 empty] | Nos
101009006 | 101009006006 | Extruded aluminium alloy Pipe 25 NB | ELECTRICAL | No | Yes | Legris Transair |  |  | EN 755-2 to handle max 15 ba | [5 empty] | Nos
101009006 | 101009006007 | Extruded aluminium alloy Pipe 15 NB | ELECTRICAL | No | Yes | Legris Transair |  |  | EN 755-2 to handle max 15 ba | [5 empty] | Nos
101009 | 101009007 | UPVC PIPES | ELECTRICAL | Yes | No | [9 empty] | Nos
101009007 | 101009007001 | UPVC PIPES 100 NB | ELECTRICAL | No | Yes | Prince / Supreme / Astral |  |  | I.S. - 4985 | Sch. 40 pipe |  |  |  |  | Nos
101009007 | 101009007002 | UPVC PIPES 80 NB | ELECTRICAL | No | Yes | Prince / Supreme / Astral |  |  | I.S. - 4985 | Sch. 40 pipe |  |  |  |  | Nos
101009007 | 101009007003 | UPVC PIPES 50 NB | ELECTRICAL | No | Yes | Prince / Supreme / Astral |  |  | I.S. - 4985 | Sch. 40 pipe |  |  |  |  | Nos
101009007 | 101009007004 | UPVC PIPES 25 NB | ELECTRICAL | No | Yes | Prince / Supreme / Astral |  |  | I.S. - 4985 | Sch. 40 pipe |  |  |  |  | Nos
101009007 | 101009007005 | UPVC PIPES 15 NB | ELECTRICAL | No | Yes | Prince / Supreme / Astral |  |  | I.S. - 4985 | Sch. 40 pipe |  |  |  |  | Nos
101009007 | 101009007006 | UPVC PIPES 65 NB | ELECTRICAL | No | Yes | Prince / Supreme / Astral |  |  | I.S. - 4985 uPVC | [5 empty] | Nos
101009007 | 101009007007 | UPVC PIPES 40 NB | ELECTRICAL | No | Yes | Prince / Supreme / Astral |  |  | I.S. - 4985 | Sch. 40 pipe |  |  |  |  | Nos
101009007 | 101009007008 | UPVC PIPES 32 NB | ELECTRICAL | No | Yes | Prince / Supreme / Astral |  |  | I.S. - 4985 | [5 empty] | Nos
101009007 | 101009007009 | INSULATED UPVC 18mm | ELECTRICAL | No | Yes | Astral / Prince / Supreme | [8 empty] | Nos
101009007 | 101009007010 | INSULATED UPVC 25mm | ELECTRICAL | No | Yes | Astral / Prince / Supreme | [8 empty] | Nos
101009007 | 101009007011 | INSULATED UPVC 32mm | ELECTRICAL | No | Yes | Astral / Prince / Supreme | [8 empty] | Nos
101009007 | 101009007012 | INSULATED UPVC 40 mm | ELECTRICAL | No | Yes | Astral / Prince / Supreme | [8 empty] | Nos
101009007 | 101009007013 | UPVC PIPES 10" | ELECTRICAL | No | Yes |  |  |  | outer casing pipe | [5 empty] | Nos
101009007 | 101009007014 | UPVC PIPES 7" | ELECTRICAL | No | Yes |  |  |  | inner casing pipe | [5 empty] | Nos
101009007 | 101009007015 | UPVC PIPES 2" | ELECTRICAL | No | No | [9 empty] | Nos
101009007 | 101009007016 | UPVC PIPES 20 NB | ELECTRICAL | No | No | [9 empty] | Nos
101009 | 101009008 | PPR PIPES | ELECTRICAL | Yes | No | [9 empty] | Nos
101009008 | 101009008001 | PPR PIPE 32 mm | ELECTRICAL | No | Yes | Anjney/Prince/Supreme |  |  | Triple layer | Self Adhesive Marking Tape | SDR 7.4 confirming to DIN 8077/8078 |  |  |  | Nos
101009008 | 101009008002 | PPR PIPE 150 mm | ELECTRICAL | No | Yes | [5 empty] | SDR 7.4 confirming to DIN 8077/8078 |  |  |  | Nos
101009008 | 101009008003 | PPR PIPE 100 mm | ELECTRICAL | No | Yes | [5 empty] | SDR 7.4 confirming to DIN 8077/8078 |  |  |  | Nos
101009008 | 101009008004 | PPR PIPE 80 mm | ELECTRICAL | No | Yes | [5 empty] | SDR 7.4 confirming to DIN 8077/8078 |  |  |  | Nos
101009008 | 101009008005 | PPR PIPE 65 mm | ELECTRICAL | No | Yes | [5 empty] | SDR 7.4 confirming to DIN 8077/8078 |  |  |  | Nos
101009008 | 101009008006 | PPR PIPE 50 mm | ELECTRICAL | No | Yes | [5 empty] | SDR 7.4 confirming to DIN 8077/8078 |  |  |  | Nos
101009008 | 101009008007 | PPR PIPE 40 mm | ELECTRICAL | No | Yes | [5 empty] | SDR 7.4 confirming to DIN 8077/8078 |  |  |  | Nos
101009008 | 101009008008 | PPR PIPE 25 mm | ELECTRICAL | No | Yes | [5 empty] | SDR 7.4 confirming to DIN 8077/8078 |  |  |  | Nos
101009008 | 101009008009 | PPR PIPE 15 mm | ELECTRICAL | No | No | [9 empty] | Nos
101009 | 101009009 | SEAMLESS PIPE | ELECTRICAL | Yes | No | [9 empty] | Nos
101009009 | 101009009001 | SEAMLESS PIPE 80NB | ELECTRICAL | No | Yes | MSL/ Jindal Hissar |  |  | C.S. Schedule 40 | [5 empty] | Nos
101009009 | 101009009002 | SEAMLESS PIPE 50 NB | ELECTRICAL | No | Yes | MSL/ Jindal Hissar |  |  | C.S. Schedule 40 | [5 empty] | Nos
101009009 | 101009009003 | SEAMLESS PIPE 40NB | ELECTRICAL | No | Yes | MSL/ Jindal Hissar |  |  | C.S. Schedule 40 | [5 empty] | Nos
101009009 | 101009009004 | SEAMLESS PIPE 25NB | ELECTRICAL | No | Yes | MSL/ Jindal Hissar |  |  | C.S. Schedule 40 | [5 empty] | Nos
101009009 | 101009009005 | SEAMLESS PIPE 15NB | ELECTRICAL | No | Yes | MSL/ Jindal Hissar |  |  | C.S. Schedule 40 | [5 empty] | Nos
101009009 | 101009009006 | SEAMLESS PIPE 80NB | ELECTRICAL | No | Yes | Ratnamani / Heavy metals / Apex / |  |  | S.S. 316 Schedule 40 | [5 empty] | Nos
101009009 | 101009009007 | SEAMLESS PIPE 50 NB | ELECTRICAL | No | Yes | Ratnamani / Heavy metals / Apex / |  |  | S.S. 316 Schedule 40 | [5 empty] | Nos
101009009 | 101009009008 | SEAMLESS PIPE 40NB | ELECTRICAL | No | Yes | Ratnamani / Heavy metals / Apex / |  |  | S.S. 316 Schedule 40 | [5 empty] | Nos
101009009 | 101009009009 | SEAMLESS PIPE 25NB | ELECTRICAL | No | Yes | Ratnamani / Heavy metals / Apex / |  |  | S.S. 316 Schedule 40 | [5 empty] | Nos
101009009 | 101009009010 | SEAMLESS PIPE 15NB | ELECTRICAL | No | Yes | Ratnamani / Heavy metals / Apex / |  |  | S.S. 316 Schedule 40 | [5 empty] | Nos
101009009 | 101009009011 | Seamless Pipe heavy gauge Copper piping duly insulated with 13 mm/ 19mm thk | ELECTRICAL | No | Yes | RR Copper/Mandev/Totline |  |  | FOR VRF CKT | Nitrile Rubber Insulation( As per Specified with K Value of 0.027-0.029 K Cal/Hr.M Deg C at 0-16 Deg C) | 1/4";3/8";1/2";5/8"; 3/4"; 7/8"; 1" with 13 mm Thick Insulation | 1 1/8"; 1 1/4"; 1 3/8"; 11/2"; 1 5/8"; 1 3/4"; 1 7/8"; 2" with 19 mm Thick insulation |  |  | Nos
101009 | 101009010 | PVC PIPE | ELECTRICAL | Yes | No | [9 empty] | Nos
101009010 | 101009010001 | PVC PIPE dia 200 mm | ELECTRICAL | No | Yes | Astral / Prince / Supreme | [8 empty] | Nos
101009010 | 101009010002 | PVC PIPE dia 150 mm | ELECTRICAL | No | Yes | Astral / Prince / Supreme | [8 empty] | Nos
101009010 | 101009010003 | PVC PIPE dia 125 mm | ELECTRICAL | No | Yes | Astral / Prince / Supreme | [8 empty] | Nos
101009010 | 101009010004 | PVC PIPE dia 100 mm | ELECTRICAL | No | Yes | Astral / Prince / Supreme | [8 empty] | Nos
101009010 | 101009010005 | PVC PIPE dia 80 mm | ELECTRICAL | No | Yes | Astral / Prince / Supreme | [8 empty] | Nos
101009010 | 101009010006 | PVC PIPE dia 20 mm | ELECTRICAL | No | Yes | PRECISION/BEC | [8 empty] | Nos
101009010 | 101009010007 | PVC PIPE dia 32 mm | ELECTRICAL | No | Yes | PRECISION/BEC | [8 empty] | Nos
101009010 | 101009010008 | PVC PIPE dia 25 mm | ELECTRICAL | No | Yes | PRECISION/BEC | [8 empty] | Nos
101009010 | 101009010009 | PVC PIPE dia 25 mm | ELECTRICAL | No | Yes | BEC/AKG |  |  | FRLS | [5 empty] | Nos
101009010 | 101009010010 | PVC PIPE dia 50 mm | ELECTRICAL | No | Yes | BEC/AKG |  |  | FRLS | [5 empty] | Nos
101009010 | 101009010011 | PVC PIPE dia 75 mm | ELECTRICAL | No | No | [9 empty] | Nos
101009 | 101009011 | CPVC PIPE | ELECTRICAL | Yes | No | [9 empty] | Nos
101009011 | 101009011001 | CPVC PIPE 150 mm | ELECTRICAL | No | No | [9 empty] | Nos
101009011 | 101009011002 | CPVC PIPE 100 mm | ELECTRICAL | No | No | [9 empty] | Nos
101009011 | 101009011003 | CPVC PIPE 80 mm | ELECTRICAL | No | No | [9 empty] | Nos
101009011 | 101009011004 | CPVC PIPE 65 mm | ELECTRICAL | No | No | [9 empty] | Nos
101009011 | 101009011005 | CPVC PIPE 50 mm | ELECTRICAL | No | No | [9 empty] | Nos
101009011 | 101009011006 | CPVCPIPE 40 mm | ELECTRICAL | No | No | [9 empty] | Nos
101009011 | 101009011007 | CPVCPIPE 32 mm | ELECTRICAL | No | No | [9 empty] | Nos
101009011 | 101009011008 | CPVC PIPE 25 mm | ELECTRICAL | No | No | [9 empty] | Nos
101009011 | 101009011009 | CPVC PIPE 20 mm | ELECTRICAL | No | No | [9 empty] | Nos
101009 | 101009012 | PUDDLE FLANGE | ELECTRICAL | Yes | No | [9 empty] | Nos
101009012 | 101009012001 | PUDDLE FLANGE 65 mm | ELECTRICAL | No | Yes |  |  |  | PUDDLE FLANGE 65 mm | with flame arrester |  |  |  |  | Nos
101009 | 101009013 | SWR PIPE | ELECTRICAL | Yes | No | [9 empty] | Nos
101009013 | 101009013001 | SWR PIPE 110MM | ELECTRICAL | No | No | [9 empty] | Nos
101009013 | 101009013002 | SWR PIPE 75MM | ELECTRICAL | No | No | [9 empty] | Nos
101009013 | 101009013003 | SWR PIPE 40MM | ELECTRICAL | No | No | [9 empty] | Nos
101009013 | 101009013004 | SWR PIPE 32MM | ELECTRICAL | No | No | [9 empty] | Nos
101009013 | 101009013005 | SWR PIPE 160MM | ELECTRICAL | No | No | [9 empty] | Nos
101009 | 101009014 | SS PIPE | ELECTRICAL | Yes | No | [9 empty] | Nos
101009014 | 101009014001 | SS PIPE 80NB | ELECTRICAL | No | No | [9 empty] | Nos
101009 | 101009015 | CONDUIT PIPE | ELECTRICAL | Yes | No | [9 empty] | Nos
101009015 | 101009015001 | PVC COUNDUIT PIPE 20 mm dia 1.6mm thick | ELECTRICAL | No | No | [9 empty] | Nos
101009015 | 101009015002 | PVC COUNDUIT PIPE 25 mm dia 1.8mm thick | ELECTRICAL | No | No | [9 empty] | Nos
101009015 | 101009015003 | PVC COUNDUIT PIPE 32 mm dia 2.0mm thick | ELECTRICAL | No | No | [9 empty] | Nos
101009015 | 101009015004 | PVC COUNDUIT PIPE 40 mm dia 2.2mm thick | ELECTRICAL | No | No | [9 empty] | Nos
101009015 | 101009015005 | PVC COUNDUIT PIPE 25 mm dia 1.6mm thick | ELECTRICAL | No | No | [9 empty] | Nos
101009015 | 101009015006 | PVC COUNDUIT PIPE 32 mm dia 1.6mm thick | ELECTRICAL | No | No | [9 empty] | Nos
101009015 | 101009015007 | PVC COUNDUIT PIPE 40 mm dia 1.6mm thick | ELECTRICAL | No | No | [9 empty] | Nos
101009015 | 101009015008 | PVC COUNDUIT PIPE 50 mm dia | ELECTRICAL | No | No | [9 empty] | Nos
101009015 | 101009015009 | heavy duty ERW conduit pipe 20 mm dia | ELECTRICAL | No | No | [9 empty] | Nos
101009015 | 101009015010 | heavy duty ERW conduit pipe 25 mm dia | ELECTRICAL | No | No | [9 empty] | Nos
101009015 | 101009015011 | heavy duty ERW conduit pipe 32 mm dia | ELECTRICAL | No | No | [9 empty] | Nos
101009015 | 101009015012 | heavy duty ERW conduit pipe 40 mm dia | ELECTRICAL | No | No | [9 empty] | Nos
101 | 101010 | BUS DUCT | ELECTRICAL | Yes | No | [9 empty] | Nos
101010 | 101010001 | BUS DUCT 3200A busduct TPN with CU Earth strip | ELECTRICAL | No | No | [9 empty] | Nos
101010 | 101010002 | BUS DUCT 4000A busduct TPN with Earth strip | ELECTRICAL | No | No | [9 empty] | Nos
101010 | 101010003 | BUS DUCT 5000A busduct TPN CU Earth strip | ELECTRICAL | No | No | [9 empty] | Nos
101010 | 101010004 | BUS DUCT 2000A busduct TPN CU Earth strip | ELECTRICAL | No | No | [9 empty] | Nos
101010 | 101010005 | BUS DUCT 1000A 4P AL sandwitch Rising main with CU external conductor | ELECTRICAL | No | No | [9 empty] | Nos
101010 | 101010006 | BUS DUCT 100 A MCCP- 4P of Tap off Box | ELECTRICAL | No | No | [9 empty] | Nos
101010 | 101010007 | BUS DUCT 125 A MCCP- 4P of Tap off Box | ELECTRICAL | No | No | [9 empty] | Nos
101010 | 101010008 | BUS DUCT 400 A MCCP- 4P of Tap off Box | ELECTRICAL | No | No | [9 empty] | Nos
101010 | 101010009 | BUS DUCT2000A, TPN+PE , 50KA for 1 sec, ALUMINIUM | ELECTRICAL | No | No | [9 empty] | Nos
101010 | 101010010 | BUS DUCT Straight length | ELECTRICAL | No | No | [9 empty] | Nos
101010 | 101010011 | BUS DUCT 90 Degree bend | ELECTRICAL | No | No | [9 empty] | Nos
101010 | 101010012 | BUS DUCT Flange End | ELECTRICAL | No | No | [9 empty] | Nos
101010 | 101010013 | BUS DUCT Adapter box at PCC | ELECTRICAL | No | No | [9 empty] | Nos
101010 | 101010014 | BUS DUCT Adapter box at Transformer | ELECTRICAL | No | No | [9 empty] | Nos
101010 | 101010015 | BUS DUCT TPN Copper flexible at transformer end | ELECTRICAL | No | No | [9 empty] | Nos
101010 | 101010016 | BUS DUCT TPN Copper flexible at PCC end | ELECTRICAL | No | No | [9 empty] | Nos
101010 | 101010017 | Canopy for Outdoor Busduct - (weatherproof) | ELECTRICAL | No | No | [9 empty] | Nos
101010 | 101010018 | BUS DUCT Wall crossover chmaber and the gaps to be filled with Low-shrinkage, paintable smoke and acoustic sealant | ELECTRICAL | No | No | [9 empty] | Nos
101010 | 101010019 | 4000 Amps Straight run of feeder for Indoor busduct | ELECTRICAL | No | Yes |  |  |  | 4P+2E, 433 Volts, 65 KA outdoor/Indoor type | Electrolytic Aluminium busbar |  |  | IP65 |  | Nos
101010 | 101010020 | 4000 Amps Straight run of feeder for Outdoor busduct | ELECTRICAL | No | Yes |  |  |  | 4P+2E, 433 Volts, 65 KA outdoor/Indoor type | Electrolytic Aluminium busbar |  |  | IP65 |  | Nos
101010 | 101010021 | 4000 Amps Flat wise elbow. (over & above the straight run) | ELECTRICAL | No | Yes |  |  |  | 4P+2E, 433 Volts, 65 KA outdoor/Indoor type | Electrolytic Aluminium busbar |  |  | IP65 |  | Nos
101010 | 101010022 | 4000 Amps Edge wise elbow. (over & above the straight run) | ELECTRICAL | No | Yes |  |  |  | 4P+2E, 433 Volts, 65 KA outdoor/Indoor type | Electrolytic Aluminium busbar |  |  | IP65 |  | Nos
101010 | 101010023 | 4000 Amps Flexible termination at equipment end with aluminium laminations per TPN set, including extensions of bus bars. | ELECTRICAL | No | Yes |  |  |  | 4P+2E, 433 Volts, 65 KA outdoor/Indoor type | Electrolytic Aluminium busbar |  |  | IP65 |  | Nos
101010 | 101010024 | 4000 Amps Flange ends at Switchgear. | ELECTRICAL | No | Yes |  |  |  | 4P+2E, 433 Volts, 65 KA outdoor/Indoor type | Electrolytic Aluminium busbar |  |  | IP65 |  | Nos
101010 | 101010025 | 2500 Amps Straight run of feeder for Indoor busduct | ELECTRICAL | No | Yes |  |  |  | 4P+2E, 433 Volts, 65 KA outdoor/Indoor type | Electrolytic Aluminium busbar |  |  | IP55 |  | Nos
101010 | 101010026 | 2500 Amps Straight run of feeder for Outdoor busduct | ELECTRICAL | No | Yes |  |  |  | 4P+2E, 433 Volts, 65 KA outdoor/Indoor type | Electrolytic Aluminium busbar |  |  | IP55 |  | Nos
101010 | 101010027 | 2500 Amps Flat wise elbow. (over & above the straight run) | ELECTRICAL | No | Yes |  |  |  | 4P+2E, 433 Volts, 65 KA outdoor/Indoor type | Electrolytic Aluminium busbar |  |  | IP55 |  | Nos
101010 | 101010028 | 2500 Amps Edge wise elbow. (over & above the straight run) | ELECTRICAL | No | Yes |  |  |  | 4P+2E, 433 Volts, 65 KA outdoor/Indoor type | Electrolytic Aluminium busbar |  |  | IP55 |  | Nos
101010 | 101010029 | 2500 Amps Flexible termination at equipment end with aluminium laminations per TPN set, including extensions of bus bars. | ELECTRICAL | No | Yes |  |  |  | 4P+2E, 433 Volts, 65 KA outdoor/Indoor type | Electrolytic Aluminium busbar |  |  | IP55 |  | Nos
101010 | 101010030 | 2500 Amps Flange ends. | ELECTRICAL | No | Yes |  |  |  | 4P+2E, 433 Volts, 65 KA outdoor/Indoor type | Electrolytic Aluminium busbar |  |  | IP55 |  | Nos
101010 | 101010031 | 1250A TP+N+2E Sandwich | ELECTRICAL | No | Yes |  |  |  | operation on 3 Phase 440V 50Hz 4 Wire | provision of tap-off at every 600mm | Min. 35KA short circuit (Isc/1second) | resin moulded electrolytic aluminium rigid busbars | IP55 |  | Nos
101010 | 101010032 | 400A TP+N+2E Air Insulated | ELECTRICAL | No | Yes |  |  |  | operation on 3 Phase 440V 50Hz 4 Wire | provision of tap-off at every 600mm | Min. 25KA short circuit (Isc/1second) | resin moulded electrolytic aluminium rigid busbars | IP55 |  | Nos
101010 | 101010033 | 1250A T unit | ELECTRICAL | No | Yes |  |  |  | 1250A Sandwich busduct | copper interlinking wiring |  |  |  |  | Nos
101010 | 101010034 | Reducer unit | ELECTRICAL | No | Yes |  |  |  | 1250A to 400A (1250A Sandwich & 400A Air insulated) | 400A TP+N 35KA MCCB | Aluminium Flexible | copper interlinking wiring |  |  | Nos
101010 | 101010035 | 400A Air insulated Busbars | ELECTRICAL | No | No | [9 empty] | Nos
101010 | 101010036 | 250A Air insulated Busbars | ELECTRICAL | No | No | [9 empty] | Nos
101 | 101011 | SWITCHES AND SOCKETS | ELECTRICAL | Yes | No | [9 empty] | Nos
101011 | 101011001 | CHANGE OVER | ELECTRICAL | Yes | No | [9 empty] | Nos
101011001 | 101011001001 | CRAC change over switch | ELECTRICAL | No | Yes |  |  |  | CRAC change over switch | 25A 4P Contactor |  |  |  |  | Nos
101011001 | 101011001002 | 63 Amps 4P | ELECTRICAL | No | Yes |  |  |  | 63 Amps 4P | 440 v 3 phase 50 Cycles system |  |  |  |  | Nos
101011 | 101011002 | STARTER | ELECTRICAL | Yes | No | [9 empty] | Nos
101011002 | 101011002001 | D Starter | ELECTRICAL | No | Yes |  |  |  | 11KW | [5 empty] | Nos
101011002 | 101011002002 | DOL Starter | ELECTRICAL | No | Yes |  |  |  | Two Starter 2.74kW(Each) | illuminated Push Buttons | as per type-2 co-ordination |  |  |  | Nos
101011002 | 101011002003 | DOL Starter | ELECTRICAL | No | Yes |  |  |  | Three Starter 1.7kW (Each) | illuminated Push Buttons | as per type-2 co-ordination |  |  |  | Nos
101011002 | 101011002004 | DOL Starter | ELECTRICAL | No | Yes |  |  |  | Four Starter 3.5kW (Each) | illuminated Push Buttons | as per type-2 co-ordination |  |  |  | Nos
101011002 | 101011002005 | DOL Starter | ELECTRICAL | No | Yes |  |  |  | 10KW | [5 empty] | Nos
101011002 | 101011002006 | Automatic Star-Delta starter | ELECTRICAL | No | Yes |  |  |  | 3 to 5 KW | illuminated Push Buttons |  |  |  |  | Nos
101011002 | 101011002007 | Automatic Star-Delta starter | ELECTRICAL | No | Yes |  |  |  | 7.5. to 10KW | illuminated Push Buttons |  |  |  |  | Nos
101011002 | 101011002008 | Automatic Star-Delta starter | ELECTRICAL | No | Yes |  |  |  | 10 to 15 KW | illuminated Push Buttons |  |  |  |  | Nos
101011 | 101011003 | Flow Switch | ELECTRICAL | Yes | No | [9 empty] | Nos
101011003 | 101011003001 | Flow Switch 150 mm dia | ELECTRICAL | No | Yes |  |  |  | Vane type with 2SPDT switches flow switch (UL listed) on sprinkler distribution header | suitable for indoor/outdoor applications |  |  |  |  | Nos
101011003 | 101011003002 | Flow Switch 100 mm dia | ELECTRICAL | No | Yes |  |  |  | Vane type with 2SPDT switches flow switch (UL listed) on sprinkler distribution header | suitable for indoor/outdoor applications |  |  |  |  | Nos
101011003 | 101011003003 | Flow Switch 80 mm dia | ELECTRICAL | No | Yes |  |  |  | Vane type with 2SPDT switches flow switch (UL listed) on sprinkler distribution header | suitable for indoor/outdoor applications |  |  |  |  | Nos
101011003 | 101011003004 | Flow Switch 200 mm dia | ELECTRICAL | No | Yes |  |  |  | vane type | [5 empty] | Nos
101011003 | 101011003005 | Flow Switch 50 mm dia | ELECTRICAL | No | Yes |  |  |  | vane type | [5 empty] | Nos
101011 | 101011004 | PRESSURE SWITCH | ELECTRICAL | Yes | No | [9 empty] | Nos
101011004 | 101011004001 | Pressure Switch | ELECTRICAL | No | Yes |  |  |  | Bellow type Differential pressure switch | forged brass ball valves (PN 25), unions,dampening coil | UL approved |  |  |  | Nos
101011004 | 101011004002 | Pressure Switches | ELECTRICAL | No | Yes | Indfoss / Honeywell |  |  | range of 0 to 10 Kg/cm2 | [5 empty] | Nos
101011004 | 101011004003 | Pressure Switches | ELECTRICAL | No | Yes |  |  |  | UL & FM listed | IP 33 |  |  |  |  | Nos
101011004 | 101011004004 | Pressure Switches | ELECTRICAL | No | Yes |  |  |  | steel plated | IP 33 |  |  |  |  | Nos
101011004 | 101011004005 | Pressure Switches | ELECTRICAL | No | Yes |  |  |  | Double pole | [5 empty] | Nos
101011 | 101011005 | PUSH BUTTONS | ELECTRICAL | Yes | No | [9 empty] | Nos
101011005 | 101011005001 | Push Button FRP enclosure and lockable | ELECTRICAL | No | Yes | HENSEL/SPELBRERG |  |  | Out door type | [5 empty] | Nos
101011005 | 101011005002 | Push Button THERMOPLASTIC enclosure and lockable | ELECTRICAL | No | Yes |  |  |  | Out door type | IP65 |  |  |  |  | Nos
101011005 | 101011005003 | Push Button THERMOPLASTIC enclosure | ELECTRICAL | No | Yes |  |  |  | remote ON / OFF facility | IP 52 |  |  |  |  | Nos
101011005 | 101011005004 | Push Button THERMOPLASTIC enclosure 33KV | ELECTRICAL | No | Yes |  |  |  | Thermoplastic enclosure | Outdoor type wall mounted Lockable Emergency Push Button | IP65 |  |  |  | Nos
101011005 | 101011005005 | Push Button THERMOPLASTIC enclosure 11KV | ELECTRICAL | No | Yes |  |  |  | Thermoplastic enclosure | Outdoor type wall mounted Lockable Emergency Push Button | IP65 |  |  |  | Nos
101011005 | 101011005006 | thermoplastic enclosure | ELECTRICAL | No | Yes |  |  |  | remote ON/OFF lockable push button | Digital multifunction meter | Cast resin CTs with RS485 port |  |  |  | Nos
101011 | 101011006 | JUNCTION BOX | ELECTRICAL | Yes | No | [9 empty] | Nos
101011006 | 101011006001 | 140x120 mm with 4 way 10A | ELECTRICAL | No | Yes |  |  |  | polycobonate | dual cable entry |  |  |  |  | Nos
101011006 | 101011006002 | 4 way Junction Box | ELECTRICAL | No | Yes |  |  |  | IP55 Protection | [5 empty] | Nos
101011006 | 101011006003 | LOOP IN & LOOP OUT | ELECTRICAL | No | Yes |  |  |  | flame proof | [5 empty] | Nos
101011006 | 101011006004 | not less than 100x100x50-60mm depth | ELECTRICAL | No | Yes |  |  |  | 20A fire retardant connector block | [5 empty] | Nos
101011006 | 101011006005 | 90 x 90 x 50-52mm depth | ELECTRICAL | No | Yes |  |  |  | powder coated 14SWG M.S. box | [5 empty] | Nos
101011006 | 101011006006 | 600mm x 300 to 450mm x 25-65 mm depth M.S. boxes. | ELECTRICAL | No | Yes |  |  |  | 16 SWG M.S. sheet | [5 empty] | Nos
101011006 | 101011006007 | 450mm x 250 to 450 mmx25-65mm depth M.S.boxes. | ELECTRICAL | No | Yes |  |  |  | 16 SWG M.S. sheet | [5 empty] | Nos
101011006 | 101011006008 | 300mm x 150 to 300mm x 25-65 mm depth M.S. boxes. | ELECTRICAL | No | Yes |  |  |  | 16 SWG M.S. sheet | [5 empty] | Nos
101011006 | 101011006009 | 150mm x150mm x 25-65mmm depth M.S. boxes. | ELECTRICAL | No | Yes |  |  |  | 16 SWG M.S. sheet | [5 empty] | Nos
101011006 | 101011006010 | 160mm x 160mm x 50mm junction box with cover | ELECTRICAL | No | Yes |  |  |  | 2.0 mm thick pre galvanized sheet steel junction boxes with 2.0 mm thick sheet steel cover / stainless cover | [5 empty] | Nos
101011006 | 101011006011 | 110mm x 110mm x 50mm junction box with cover | ELECTRICAL | No | Yes |  |  |  | 2.0 mm thick pre galvanized sheet steel junction boxes with 2.0 mm thick sheet steel cover / stainless cover | [5 empty] | Nos
101011006 | 101011006012 | 600mm x 300 to 450mm x 25-65 mm depth | ELECTRICAL | No | Yes |  |  |  | M.S. boxes. | [5 empty] | Nos
101011006 | 101011006013 | 450mm x 250 to 450 mmx25-65mm depth | ELECTRICAL | No | Yes |  |  |  | M.S. boxes. | [5 empty] | Nos
101011006 | 101011006014 | 300mm x 150 to 300mm x 25-65 mm depth | ELECTRICAL | No | Yes |  |  |  | M.S. boxes. | [5 empty] | Nos
101011006 | 101011006015 | 150mm x150mm x 25-65mmm depth | ELECTRICAL | No | Yes |  |  |  | M.S. boxes. | [5 empty] | Nos
101011006 | 101011006016 | 75mm x 75mm x 35 mm. | ELECTRICAL | No | Yes |  |  |  | M.S. boxes - single RJ 11 telephone outlet. | [5 empty] | Nos
101011006 | 101011006017 | 75mm x 75mm x 35 mm. | ELECTRICAL | No | Yes |  |  |  | M.S. boxes - twin (2)RJ 45 Data outlet. | [5 empty] | Nos
101011006 | 101011006018 | 75mm x 75mm x 35 mm. | ELECTRICAL | No | Yes |  |  |  | M.S. boxes - only back boxes without outlets | [5 empty] | Nos
101011006 | 101011006019 | 75mm x 75mm x 35 mm. | ELECTRICAL | No | Yes |  |  |  | M.S. boxes - single RJ 45 Data outlet. | [5 empty] | Nos
101011 | 101011007 | SWITCH | ELECTRICAL | Yes | No | [9 empty] | Nos
101011007 | 101011007001 | 16 A TPN | ELECTRICAL | No | Yes | LEGRAND/FIBOX/HENSEL | [8 empty] | Nos
101011007 | 101011007002 | 20 A MCB - 3P Point | ELECTRICAL | No | Yes | LEGRAND/FIBOX/HENSEL | [8 empty] | Nos
101011007 | 101011007003 | 4M, 16 A | ELECTRICAL | No | Yes | Northwest/ Anchor/Legrand | [8 empty] | Nos
101011007 | 101011007004 | 8M, 16 A | ELECTRICAL | No | Yes | Northwest/ Anchor/Legrand | [8 empty] | Nos
101011007 | 101011007005 | 63A TPN | ELECTRICAL | No | Yes | LEGRAND/FIBOX/HENSEL | [8 empty] | Nos
101011007 | 101011007006 | 2 pole , 20 A MCB - 1P Point | ELECTRICAL | No | Yes | Legrand | [8 empty] | Nos
101011007 | 101011007007 | SINGLE POLE 1 No. 16A | ELECTRICAL | No | No | [9 empty] | Nos
101011 | 101011008 | SOCKETS | ELECTRICAL | Yes | No | [9 empty] | Nos
101011008 | 101011008001 | 3 Nos. 13A MULTIPIN SWITCHED SOCKET | ELECTRICAL | No | Yes |  |  |  | sockets with back boxes | 2 Nos socket outlet | 1 No switched socket outlet | BLACK color | 16 SWG sheet steel |  | Nos
101011008 | 101011008002 | 3 Nos. 13A MULTIPIN SWITCHED SOCKET | ELECTRICAL | No | Yes |  |  |  | sockets withOUT back boxes | 2 Nos socket outlet | 1 No switched socket outlet | BLACK color | 16 SWG sheet steel |  | Nos
101011008 | 101011008003 | 2 Nos. 6/16A MULTIPIN SWITCHED SOCKET | ELECTRICAL | No | No | [9 empty] | Nos
101011008 | 101011008004 | SMC clad plug and socket 20 Amps 3 pin | ELECTRICAL | No | Yes |  |  |  | controlled by 20A DP MCB | powder coated M.S. Box concealed |  |  |  |  | Nos
101 | 101012 | SPEAKERS | ELECTRICAL | Yes | No | [9 empty] | Nos
101012 | 101012001 | AMPLIFIER | ELECTRICAL | Yes | No | [9 empty] | Nos
101012001 | 101012001001 | Booster Amplifier 480W RMS | ELECTRICAL | No | Yes | BOSCH |  |  | built-in fan for temperature control | built in line matching transformer distortion typically 0.03% @ 1 KHz | Noise 90 dB below rated output | Bosch Cat. No. LBD 1938 or equivalent) |  |  | Nos
101012001 | 101012001002 | Power Amplifier 480 Watts | ELECTRICAL | No | Yes | BOSCH | [8 empty] | Nos
101012001 | 101012001003 | Power Amplifier 240 Watts | ELECTRICAL | No | Yes | BOSCH | [8 empty] | Nos
101012001 | 101012001004 | Power Amplifier 360 Watts | ELECTRICAL | No | Yes | BOSCH | [8 empty] | Nos
101012001 | 101012001005 | CD PLAYER | ELECTRICAL | No | Yes | SONY | [8 empty] | Nos
101012001 | 101012001006 | VOLUME CONTROLS | ELECTRICAL | No | Yes | BOSCH | [8 empty] | Nos
101012001 | 101012001007 | MS - RACK | ELECTRICAL | No | Yes | Valrack |  |  | 24U | front lockable glass door | Main Panel with Spike Buster | Caster wheel base | FUSE power supply unit |  | Nos
101012001 | 101012001008 | BRACKETS | ELECTRICAL | No | Yes | Valrack | [8 empty] | Nos
101012 | 101012002 | CEILING SPEAKER | ELECTRICAL | Yes | No | [9 empty] | Nos
101012002 | 101012002001 | Ceiling Speaker 6 watt | ELECTRICAL | No | Yes | BOSCH |  |  | line matching transformer | [5 empty] | Nos
101012002 | 101012002002 | Wall mounter Speaker 7 Watt | ELECTRICAL | No | Yes | BOSCH |  |  | line matching transformer | [5 empty] | Nos
101012002 | 101012002003 | 6W Ceiling Speaker | ELECTRICAL | No | Yes | Bosch LBD0606/10 |  |  | Max Power: 9W Rated Power: 6Watts, Power Tapping: 6/3/1.5W | Effective frequency range(-10 dB) : 150 Hz to 15KHz | SPL at rated power (1Khz at 1 m) 108 dB | - Opening Angle 1 KHz / 4 KHz:: 180° / 45° |  |  | Nos
101012002 | 101012002004 | 6W wall mount speaker | ELECTRICAL | No | Yes | Bosch |  |  | Max Power: 9W Rated Power: 6Watts, Power Tapping: 6/3/1.5W | Effective frequency range(-10 dB) : 200 Hz to 15KHz | SPL at rated power (1Khz at 1 m) 96 dB | Opening Angle 1 KHz / 4 KHz (-6 dB): 150/7 |  |  | Nos
101012002 | 101012002005 | 15W wall Cabinet Speaker | ELECTRICAL | No | Yes | Bosch LB2-UC15-D1 |  |  | Max Power: 22.5W,Rated Power: 15 Watts, Power Tapping: 15/7.5/3.75/1.9 W | Effective frequency range(-10 dB) : 95 Hz to 20 kHz | SPL at rated power (1Khz at 1 m) 99 dB | Opening Angle 1 KHz / 4 KHz (-6 dB |  |  | Nos
101012002 | 101012002006 | 15 W high‑efficiency ABS horn loudspeaker | ELECTRICAL | No | Yes | Bosch LBC3470/00 |  |  | Max. Power: 22.5 W,Rated Power: 15 Watts, Power tapping: 15/7.5/3.75W | Effective frequency range(-10 dB) :(500 Hz to 5KHz) | Self extingguishing acc. to UL94 V0 | SPL at rated power (1Khz) 115 dB | IP65 acc. to IEC 60529 Safety acc. to EN60065 |  | Nos
101012002 | 101012002007 | 25W Flameproof Horn Loudspeaker | ELECTRICAL | No | Yes | Bosch LH3-UC25XS |  |  | Max Power: 30W,Rated Power: 25 Watts, Rated Power: 25 / 15 / 6.5/ 5/ 2.5/ 1.5 W | Effective frequency range(-10 dB) : 480 Hz to 7000 Hz | PL at rated power (1Khz at 1 m) 118 dB / 104 dB | Opening Angle 1 KHz / 4 KHz (-6 dB): 155 / 47 degrees Constructed from sturdy, lightweight, anti-static Polyamid material. | IP67 ATEX, IECEx, UL, CSA , and INMETRO certified. |  | Nos
101 | 101013 | TEST POINT | ELECTRICAL | Yes | No | [9 empty] | Nos
101013 | 101013001 | TEST POINT FOR PIPE FITTING | ELECTRICAL | No | No | [9 empty] | Nos
101013 | 101013002 | TEST POINT FOR CHILLERS | ELECTRICAL | No | No | [9 empty] | Nos
101 | 101014 | DISTRIBUTION BOARD | ELECTRICAL | Yes | No | [9 empty] | Nos
101014 | 101014001 | MCB DB | ELECTRICAL | Yes | No | [9 empty] | Nos
101014001 | 101014001001 | INCOMING: 1No. 63A 4P 10KA MCB. OUTGOING: TP+N 8 way MCB DB fitted with 3 Nos. 63A DP 30mA RCBO to control individual phase and 24 Nos. 6-10A SP 10 KA MCB. | ELECTRICAL | No | Yes |  |  |  | CUBICAL FLOOR MOUNTING MEDIUM VOLTAGE DB | tinned copper busbars | Neutral busbar sizes of all lighting panels shall be equal in size to phase busbars. | DB shall have built-in cable Alley at both sides | neutral made out of 16 SWG sheet steel |  | Nos
101014001 | 101014001002 | INCOMING: 1No. 63A 4P 10KA MCB. OUTGOING: TP+N 8 way MCB DB fitted with 3 Nos. 63A DP 10KA MCB to control individual phase and 24 Nos. 16-20A SP 10 KA MCB. | ELECTRICAL | No | Yes |  |  |  | CUBICAL FLOOR MOUNTING MEDIUM VOLTAGE DB | tinned copper busbars | Neutral busbar sizes of all lighting panels shall be equal in size to phase busbars. | DB shall have built-in cable Alley at both sides | neutral made out of 16 SWG sheet steel |  | Nos
101014001 | 101014001003 | INCOMING: 1No. 40A 4P 10KA MCB. OUTGOING: TP+N 4 way MCB DB fitted with 3 Nos. 40A DP 30mA RCBO to control individual phase and 12 Nos. 6A SP 10 KA MCB. | ELECTRICAL | No | Yes |  |  |  | CUBICAL FLOOR MOUNTING MEDIUM VOLTAGE DB | tinned copper busbars | Neutral busbar sizes of all lighting panels shall be equal in size to phase busbars. | DB shall have built-in cable Alley at both sides | neutral made out of 16 SWG sheet steel |  | Nos
101014001 | 101014001004 | INCOMING: 1No. 40A 4P 10KA MCB. OUTGOING: SPN 10 way MCB DB fitted with 8 Nos. 6-10A SP 10KA MCB. | ELECTRICAL | No | Yes |  |  |  | CUBICAL FLOOR MOUNTING MEDIUM VOLTAGE DB | tinned copper busbars | Neutral busbar sizes of all lighting panels shall be equal in size to phase busbars. | DB shall have built-in cable Alley at both sides | neutral made out of 16 SWG sheet steel |  | Nos
101014001 | 101014001005 | INCOMING: 1No. 63A TP+N 10KA MCB. OUTGOING: TP+N 4 way MCB DB fitted with 3 Nos. 63A DP MCB to control individual phase and 12 Nos.6-20A SP 10 KA MCB | ELECTRICAL | No | Yes |  |  |  | CUBICAL FLOOR MOUNTING MEDIUM VOLTAGE DB | tinned copper busbars | Neutral busbar sizes of all lighting panels shall be equal in size to phase busbars. | DB shall have built-in cable Alley at both sides | neutral made out of 16 SWG sheet steel |  | Nos
101014001 | 101014001006 | INCOMING: 1 No. 32A TP+N 10KA MCB.OUTGOING:VTP+N 8 way DB fitted with 8 Nos. 10A TP+N 10KA MCB. | ELECTRICAL | No | Yes |  |  |  | CUBICAL FLOOR MOUNTING MEDIUM VOLTAGE DB | tinned copper busbars | Neutral busbar sizes of all lighting panels shall be equal in size to phase busbars. | DB shall have built-in cable Alley at both sides | neutral made out of 16 SWG sheet steel |  | Nos
101014001 | 101014001007 | INCOMING: 1 No. 40A 4P 10KA MCB. OUTGOING: TPN 8 way MCB DB fitted with 3 Nos. 40A DP 30mA RCBO to control individual phase and 24 Nos. 6-10A SP 10KA MCB. | ELECTRICAL | No | Yes |  |  |  | Floor mounting type | Cubicle pattern medium voltage distribution boards | tinned copper busbars | CEIG/CEA |  |  | Nos
101014001 | 101014001008 | INCOMING: 1No. 63A TP+N 10KA MCB.OUTGOING:TPN 8 way MCB DB fitted with 3 Nos. 63A DP 30mA RCBO to control individual phase and 24 Nos. 10-20A SP 10 KA MCB. | ELECTRICAL | No | Yes |  |  |  | Floor mounting type | Cubicle pattern medium voltage distribution boards | tinned copper busbars | CEIG/CEA |  |  | Nos
101014001 | 101014001009 | INCOMING: 1No. 63A 4P 10KA MCB. OUTGOING: TPN 8 way MCB DB fitted with 3 Nos. 63A DP MCB to control individual phase and 24 Nos. 10-20A SP 10 KA MCB. | ELECTRICAL | No | Yes |  |  |  | Floor mounting type | Cubicle pattern medium voltage distribution boards | tinned copper busbars | CEIG/CEA |  |  | Nos
101014001 | 101014001010 | INCOMING: 1 No. 20A DP 10KA MCB. OUTGOING: SPN 10 way MCB DB fitted with 8 Nos. 6-10A SP 10KA MCB. | ELECTRICAL | No | Yes |  |  |  | Floor mounting type | Cubicle pattern medium voltage distribution boards | tinned copper busbars | CEIG/CEA |  |  | Nos
101014001 | 101014001011 | 40/63A DP MCB. | ELECTRICAL | No | Yes |  |  |  | plugging type with protective conductor | self extinguishing material |  |  |  |  | Nos
101014001 | 101014001012 | 10-16A DP MCB | ELECTRICAL | No | Yes |  |  |  | thermoplastic enclosure. | IP65 |  |  |  |  | Nos
101014001 | 101014001013 | 100A DP MCB | ELECTRICAL | No | Yes |  |  |  | thermoplastic enclosure. | IP65 |  |  |  |  | Nos
101014001 | 101014001014 | 32-40A TP MCB | ELECTRICAL | No | Yes |  |  |  | thermoplastic enclosure. | IP65 |  |  |  |  | Nos
101014001 | 101014001015 | Digital meter with suitable Cast Resin C.T. | ELECTRICAL | No | Yes |  |  |  | BMS (RS485) | [5 empty] | Nos
101014001 | 101014001016 | Multifunction meter with demand controller | ELECTRICAL | No | Yes |  |  |  | BMS (RS485) | [5 empty] | Nos
101014001 | 101014001017 | Digital Voltmeter without C.T. | ELECTRICAL | No | Yes |  |  |  | BMS (RS485) | [5 empty] | Nos
101014001 | 101014001018 | True rms meter to measure Earth to neutral voltage with necessary protection. | ELECTRICAL | No | Yes |  |  |  | BMS (RS485) | [5 empty] | Nos
101014001 | 101014001019 | 1 set of R, Y & B indicating lamp | ELECTRICAL | No | Yes | [9 empty] | Nos
101014001 | 101014001020 | 1 set of Negative phase sequence relay (46) | ELECTRICAL | No | Yes |  |  |  | RS485 port | [5 empty] | Nos
101014001 | 101014001021 | 1 set of ON, OFF/TRIP indicating lamp | ELECTRICAL | No | Yes | [9 empty] | Nos
101014001 | 101014001022 | 1 Set 12 window Micro Processor type annunciator | ELECTRICAL | No | No | [9 empty] | Nos
101014001 | 101014001023 | 1 Set Powerpac OF 1KVA UPS built-in SMF batteries | ELECTRICAL | No | No | [9 empty] | Nos
101014001 | 101014001024 | 1 Set (3 Nos for R,Y & B) of digital type Reverse power relay | ELECTRICAL | No | No | [9 empty] | Nos
101014001 | 101014001025 | TYPE 1+2 surge protection device | ELECTRICAL | No | No | [9 empty] | Nos
101014001 | 101014001026 | SPD Type 2 arrester | ELECTRICAL | No | No | [9 empty] | Nos
101014001 | 101014001027 | SPN 8 way | ELECTRICAL | No | Yes |  |  |  | including neutral & earthbar, interconnections | MS powder coated MCB enclosure |  |  |  |  | Nos
101014001 | 101014001028 | SPN 4 way | ELECTRICAL | No | Yes |  |  |  | including neutral & earthbar, interconnections | MS powder coated MCB enclosure |  |  |  |  | Nos
101014001 | 101014001029 | TP+N 8 way | ELECTRICAL | No | Yes |  |  |  | including neutral & earthbar, interconnections | MS powder coated MCB enclosure |  |  |  |  | Nos
101014001 | 101014001030 | TP+N 4 way | ELECTRICAL | No | Yes |  |  |  | including neutral & earthbar, interconnections | MS powder coated MCB enclosure |  |  |  |  | Nos
101014001 | 101014001031 | TP+N 6 way | ELECTRICAL | No | Yes |  |  |  | including neutral & earthbar, interconnections | MS powder coated MCB enclosure |  |  |  |  | Nos
101014001 | 101014001032 | 6-32A SP MCB. | ELECTRICAL | No | No | [9 empty] | Nos
101014001 | 101014001033 | 16-32A DP MCB. | ELECTRICAL | No | No | [9 empty] | Nos
101014001 | 101014001034 | 25-32A TP MCB. | ELECTRICAL | No | No | [9 empty] | Nos
101014001 | 101014001035 | 25-63A 4P MCB. | ELECTRICAL | No | No | [9 empty] | Nos
101014001 | 101014001036 | 16A - 63A DP MCB + ELCB of 30/100 mA sensitivity. | ELECTRICAL | No | No | [9 empty] | Nos
101014001 | 101014001037 | 16A - 63A 4P MCB + ELCB of 30/100mA sensitivity. | ELECTRICAL | No | No | [9 empty] | Nos
101014001 | 101014001038 | 32-63A TPN 10KA MCB | ELECTRICAL | No | Yes |  |  |  | R,Y & B LED type indicating lamps. | 14/16SWG (14 SWG for gland plate) | M.S. powder coated enclosure |  |  |  | Nos
101014001 | 101014001039 | 4-32A TP+N 10KA MCB | ELECTRICAL | No | Yes |  |  |  | 14/16SWG (14 SWG for gland plate) | M.S. powder coated enclosure |  |  |  |  | Nos
101014001 | 101014001040 | 6/16 Amps 3 pin | ELECTRICAL | No | Yes |  |  |  | combined DP switch and universal socket (shutter type) | [5 empty] | Nos
101014001 | 101014001041 | 20 Amps 3 pin SMC clad plug and socket controlled by 20A DP MCB | ELECTRICAL | No | Yes |  |  |  | powder coated M.S. Box concealed | [5 empty] | Nos
101014001 | 101014001042 | 32A TPN MCB incomer 32A TP AC2 contactor | ELECTRICAL | No | Yes |  |  |  | outdoor type | floor mounted standing type |  |  |  |  | Nos
101014001 | 101014001043 | 63 Amps TP contactor | ELECTRICAL | No | Yes |  |  |  | 0 - 25 lux switch | 440 volts, 3 phase 50 C/s | Type III surge protection device | IP 55 |  |  | Nos
101014 | 101014002 | MCCB DB | ELECTRICAL | Yes | No | [9 empty] | Nos
101014002 | 101014002001 | INCOMER : 1 No. 40A TP+N 20KA MCCB OUTGOING:1 No. of 32A 3 phase 5 pin angular socket with angular top with 32A TP+N 10KA MCB 1 Nos. of 16A single phase 3 pin angular socket with angular top and 1 Nos. 16A DP 30mA RCBO | ELECTRICAL | No | Yes |  |  |  | WALL/COLUMN MOUNTING Enclosure: Thermoplastic. | Codes:IEC/EN 60309 part 1 & 2 with CEE marking. | self extinguishing high grade electrical insulatio | Polyamide with thermal stability chemical resistance free from cadmium & halogen. | Min IP65 |  | Nos
101014002 | 101014002002 | INCOMER : 1 No. 80A TP+N 20KA MCCB OUTGOING: 1 No. of 63A 3 phase 5 pin angular socket with angular top with 63A TP+N 10KA MCB 1 No. of 32A 3 phase 5 pin angular socket with angular top with 32A TP+N 10KA MCB1 Nos. of 16A single phase 3 pin angular socket with angular top and 1 Nos. 16A DP 30mA RCBO | ELECTRICAL | No | Yes |  |  |  | WALL/COLUMN MOUNTING Enclosure: Thermoplastic. | Codes:IEC/EN 60309 part 1 & 2 with CEE marking. | self extinguishing high grade electrical insulatio | Polyamide with thermal stability chemical resistance free from cadmium & halogen. | Min IP65 |  | Nos
101014002 | 101014002003 | INCOMER : 1 No. 80A TP+N 20KA MCCB OUTGOING: 1 No. of 63A 3 phase 5 pin angular socket with angular top with 63A TP+N 10KA MCB 1 No. of 32A 3 phase 5 pin angular socket with angular top with 32A TP+N 10KA MCB 2 Nos. of 16A single phase 3 pin angular socket with angular top and 2 Nos. 16A DP 10KA MCB | ELECTRICAL | No | Yes |  |  |  | WALL/COLUMN MOUNTING Enclosure: Thermoplastic. | Codes:IEC/EN 60309 part 1 & 2 with CEE marking. | self extinguishing high grade electrical insulatio | Polyamide with thermal stability chemical resistance free from cadmium & halogen. | Min IP65 |  | Nos
101014002 | 101014002004 | INCOMER & OUTGOING : 1 Nos. 125A 4P MCCB with 1 Nos. of 125A three phase 5 pin angular socket with angular top | ELECTRICAL | No | Yes |  |  |  | WALL/COLUMN MOUNTING Enclosure: Thermoplastic. | Codes:IEC/EN 60309 part 1 & 2 with CEE marking. | self extinguishing high grade electrical insulatio | Polyamide with thermal stability chemical resistance free from cadmium & halogen. | Min IP65 |  | Nos
101014002 | 101014002005 | INCOMER : 1 No. 80A TP+N 16KA MCCB. OUTGOING: 3 Nos. of 32A 3 phase 5 pin angular socket with angular top with 3 Nos. 32A 4P 30mA RCBO | ELECTRICAL | No | Yes |  |  |  | WALL/COLUMN MOUNTING Enclosure: Thermoplastic. | Codes:IEC/EN 60309 part 1 & 2 with CEE marking. | self extinguishing high grade electrical insulatio | Polyamide with thermal stability chemical resistance free from cadmium & halogen. | Min IP65 |  | Nos
101014002 | 101014002006 | INCOMING: 1No. 63A TP+N 10KAMCCB.OUTGOING:VTP+N 12way MCB DB fitted with8 Nos. 32A TP+N 10KA MCB. 4 Nos. 16A TP+N 10KA MCB. | ELECTRICAL | No | Yes |  |  |  | CUBICAL FLOOR MOUNTING MEDIUM VOLTAGE DB | Neutral busbar sizes of all lighting panels shall be equal in size to phase busbars. | DB shall have built-in cable Alley at both sides | neutral made out of 16 SWG sheet steel | tinned copper busbars |  | Nos
101014002 | 101014002007 | INCOMING:1No. 63A TP+N 10KAMCCB.OUTGOING:VTP+N 12way MCB DB fitted with 12 Nos. 32A TP+N 10KA MCB. | ELECTRICAL | No | Yes |  |  |  | CUBICAL FLOOR MOUNTING MEDIUM VOLTAGE DB | Neutral busbar sizes of all lighting panels shall be equal in size to phase busbars. | DB shall have built-in cable Alley at both sides | neutral made out of 16 SWG sheet steel | tinned copper busbars |  | Nos
101014002 | 101014002008 | INCOMING: 1No. 125A TP+N 20KA MCCB. OUTGOING:VTP+N 12way MCB DB fitted with 4 Nos. 16A TP+N 10KA MCB. 4 Nos. 6A TP+N 10KA MCB. 4 Nos. 6A DP 10KA MCB. 4 Nos. 2A DP 10KA MCB. | ELECTRICAL | No | Yes |  |  |  | cubicle Floor mounting type | tinned copper busbars (current rating not less than 1.2 Sqmm per amphere |  |  |  |  | Nos
101014002 | 101014002009 | 32-63A TP+N 16KA MCCB | ELECTRICAL | No | Yes |  |  |  | local isolator | R,Y & B LED type indicating lamps. | 14/16SWG (14 SWG for gland plate) | M.S. powder coated enclosure |  |  | Nos
101014002 | 101014002010 | 250A TP+N 25KA MCCB | ELECTRICAL | No | Yes |  |  |  | R,Y & B LED type indicating lamps. | 14/16SWG (14 SWG for gland plate) | M.S. powder coated enclosure |  |  |  | Nos
101014002 | 101014002011 | 160A TP+N 25KA MCCB | ELECTRICAL | No | Yes |  |  |  | R,Y & B LED type indicating lamps. | 14/16SWG (14 SWG for gland plate) | M.S. powder coated enclosure |  |  |  | Nos
101014002 | 101014002012 | 125A TP+N 25KA MCCB | ELECTRICAL | No | Yes |  |  |  | R,Y & B LED type indicating lamps. | 14/16SWG (14 SWG for gland plate) | M.S. powder coated enclosure |  |  |  | Nos
101014002 | 101014002013 | 100A TP+N 25KA MCCB | ELECTRICAL | No | Yes |  |  |  | R,Y & B LED type indicating lamps. | 14/16SWG (14 SWG for gland plate) | M.S. powder coated enclosure |  |  |  | Nos
101014002 | 101014002014 | 400A TP+N 35KA MCCB | ELECTRICAL | No | Yes |  |  |  | End Feed Unit | Motor operated | M.S frame, M.S powder coated cable adopter box |  |  |  | Nos
101014002 | 101014002015 | 10-20A TP+N 25KA MCCB. | ELECTRICAL | No | Yes |  |  |  | plugging type with protective conductor | self extinguishing material |  |  |  |  | Nos
101014002 | 101014002016 | 32A TP+N 25KA MCCB. | ELECTRICAL | No | Yes |  |  |  | plugging type with protective conductor | self extinguishing material |  |  |  |  | Nos
101014002 | 101014002017 | 63-100A TP+N 25KA MCCB. | ELECTRICAL | No | Yes |  |  |  | plugging type with protective conductor | self extinguishing material |  |  |  |  | Nos
101014002 | 101014002018 | 125A TP+N 25KA MCCB. | ELECTRICAL | No | Yes |  |  |  | plugging type with protective conductor | self extinguishing material |  |  |  |  | Nos
101014002 | 101014002019 | 160A TP+N 35KA MCCB. | ELECTRICAL | No | Yes |  |  |  | plugging type with protective conductor | self extinguishing material |  |  |  |  | Nos
101014002 | 101014002020 | 200A TP+N 35KA MCCB. | ELECTRICAL | No | Yes |  |  |  | plugging type with protective conductor | self extinguishing material |  |  |  |  | Nos
101014002 | 101014002021 | 400A TP+N 35KA MCCB. | ELECTRICAL | No | Yes |  |  |  | plugging type with protective conductor | self extinguishing material |  |  |  |  | Nos
101014002 | 101014002022 | 125A TP+N 25KA MCCB. | ELECTRICAL | No | Yes |  |  |  | plugging type with protective conductor | [5 empty] | Nos
101014002 | 101014002023 | 160A TP+N 35KA MCCB. | ELECTRICAL | No | Yes |  |  |  | plugging type with protective conductor | [5 empty] | Nos
101014002 | 101014002024 | 200A TP+N 35KA MCCB. | ELECTRICAL | No | Yes |  |  |  | plugging type with protective conductor | [5 empty] | Nos
101014002 | 101014002025 | 32A TP+N 25KA MCCB | ELECTRICAL | No | Yes |  |  |  | Front handle mechanism | M.S enclosure | busbars (Main and interconnections) |  |  |  | Nos
101014002 | 101014002026 | 63A TP+N 25KA MCCB feeder. | ELECTRICAL | No | Yes |  |  |  | Front handle mechanism | M.S enclosure | busbars (Main and interconnections) |  |  |  | Nos
101014002 | 101014002027 | 125A TP+N 25KA MCCB feeder. | ELECTRICAL | No | Yes |  |  |  | Front handle mechanism | M.S enclosure | busbars (Main and interconnections) |  |  |  | Nos
101014002 | 101014002028 | 250A TP+N 25KA MCCB feeder. | ELECTRICAL | No | Yes |  |  |  | Front handle mechanism | M.S enclosure | busbars (Main and interconnections) |  |  |  | Nos
101014002 | 101014002029 | 315A TP+N 25KA MCCB feeder. | ELECTRICAL | No | Yes |  |  |  | Front handle mechanism | M.S enclosure | busbars (Main and interconnections) |  |  |  | Nos
101014002 | 101014002030 | 400A TP+N 25KA MCCB feeder. | ELECTRICAL | No | Yes |  |  |  | Front handle mechanism | M.S enclosure | busbars (Main and interconnections) |  |  |  | Nos
101014002 | 101014002031 | 630A TP+N 25KA MCCB feeder. | ELECTRICAL | No | Yes |  |  |  | Front handle mechanism | M.S enclosure | busbars (Main and interconnections) |  |  |  | Nos
101014002 | 101014002032 | 800A TP+N 25KA MCCB feeder. | ELECTRICAL | No | Yes |  |  |  | Front handle mechanism | M.S enclosure | busbars (Main and interconnections) |  |  |  | Nos
101014002 | 101014002033 | 1000A TP+N 25KA MCCB feeder. | ELECTRICAL | No | Yes |  |  |  | Front handle mechanism | M.S enclosure | busbars (Main and interconnections) |  |  |  | Nos
101014002 | 101014002034 | 1250A TP+N 25KA MCCB feeder. | ELECTRICAL | No | Yes |  |  |  | Front handle mechanism | M.S enclosure | busbars (Main and interconnections) |  |  |  | Nos
101014002 | 101014002035 | 1600A TP+N 25KA MCCB feeder. | ELECTRICAL | No | Yes |  |  |  | Front handle mechanism | M.S enclosure | busbars (Main and interconnections) |  |  |  | Nos
101014002 | 101014002036 | 16-32A TP+N 25KA MCCB | ELECTRICAL | No | Yes |  |  |  | thermoplastic enclosure. | IP65 |  |  |  |  | Nos
101014002 | 101014002037 | 100A TP+N 25KA MCCB | ELECTRICAL | No | Yes |  |  |  | Thermoplastic enclosure. | IP65 |  |  |  |  | Nos
101014002 | 101014002038 | 250A TP+N 25KA MCCB | ELECTRICAL | No | Yes |  |  |  | Thermoplastic enclosure. | IP65 |  |  |  |  | Nos
101014002 | 101014002039 | 400A TP+N 25KA MCCB | ELECTRICAL | No | Yes |  |  |  | Thermoplastic enclosure. | IP65 |  |  |  |  | Nos
101014002 | 101014002040 | 630A TP+N 25KA MCCB | ELECTRICAL | No | Yes |  |  |  | Thermoplastic enclosure. | IP65 |  |  |  |  | Nos
101014002 | 101014002041 | 800A TP+N 25KA MCCB | ELECTRICAL | No | Yes |  |  |  | Thermoplastic enclosure. | IP65 |  |  |  |  | Nos
101014 | 101014003 | RCB DB | ELECTRICAL | Yes | No | [9 empty] | Nos
101014003 | 101014003001 | INCOMER & OUTGOING : 1 Nos. 16A DP 30mA RCBO with 1 Nos. of 16A single phase 3 pin angular socket with angular top | ELECTRICAL | No | Yes |  |  |  | WALL/COLUMN MOUNTING Enclosure: Thermoplastic. | Codes:IEC/EN 60309 part 1 & 2 with CEE marking. | self extinguishing high grade electrical insulatio | Polyamide with thermal stability chemical resistance free from cadmium & halogen. | Min IP65 |  | Nos
| 102 | MECHANICAL | MECHANICAL | Yes | No | [9 empty] | Nos
102 | 102001 | PUMP | MECHANICAL | Yes | No | [9 empty] | Nos
102001 | 102001001 | ELECTRICAL PUMP | MECHANICAL | Yes | No | [9 empty] | Nos
102001001 | 102001001001 | Fire Pump Electrical driven main pump Capacity: 350 CuM/Hr at 88 MWC | MECHANICAL | No | Yes |  |  |  | Horizontal split casing type horizontal centrifugal pump having 2900 rpm speed | 2900 rpm speed complete with gland packing, coupling, inbuilt Auto air relief valve,Pressure gauges at suction & discharge side | TEFC type of Efficiency 1(IE2),class F insulation,IP55 of suitable HP and speed | base frame for operation of 415 volts+/- 10%, 3 phase, 50 HZ +/- 5% A.C supply | The pump shall be coupled to Squirrel cage induction motor |  | Nos
102001001 | 102001001002 | Fire Pump Electrical driven main pump Capacity : 273 CuM/hr at 88 mwc | MECHANICAL | No | Yes |  |  |  | Horizontal split casing type horizontal centrifugal pump having 2900 rpm speed | 2900 rpm speed complete with gland packing, coupling, inbuilt Auto air relief valve,Pressure gauges at suction & discharge side | TEFC type of Efficiency 1(IE2),class F insulation,IP55 of suitable HP and speed | base frame for operation of 415 volts+/- 10%, 3 phase, 50 HZ +/- 5% A.C supply | The pump shall be coupled to Squirrel cage induction motor |  | Nos
102001001 | 102001001003 | Fire Pumo Electrical motor driven Jockey pump ,Capacity : 10.8 cum/hr at 88 MWC | MECHANICAL | No | Yes |  |  |  | Horizontal split casing type horizontal centrifugal pump having 2900 rpm speed | 2900 rpm speed complete with gland packing, coupling, inbuilt Auto air relief valve,Pressure gauges at suction & discharge side | TEFC type of Efficiency 1(IE2),class F insulation,IP55 of suitable HP and speed | base frame for operation of 415 volts+/- 10%, 3 phase, 50 HZ +/- 5% A.C supply | .The pump shall be coupled to Squirrel cage induction motor |  | Nos
102001001 | 102001001004 | Electric motor driven Main Pump suitable for automatic operation for delivery of 273 CMH | MECHANICAL | No | Yes | Wilo/Grundfos |  |  | Horizontal Split case centrifugal type pump | head of 70 metres with bronze impeller, shaft SS complete | single mechnical seal | Including Squirrel cage induction motor |  |  | Nos
102001001 | 102001001005 | Electric motor driven Jockey Pump suitable for automatic operation for delivery of 10.8 CMH | MECHANICAL | No | Yes | Wilo/Grundfos |  |  | Vertical In line,centrifugal Multistage pump complete for delivery of 10.8 CMH | head of 70 metres with bronze impeller, shaft SS complete | mechanical seal |  |  |  | Nos
102001001 | 102001001006 | Sump Pump CMH @ 25 Mtr | MECHANICAL | No | Yes | Wilo/Grundfos/Xylem |  |  | float switch | auto operation |  |  | Negative suctIon |  | Nos
102001001 | 102001001007 | Electrical Sprinkler pump 2000 USGPM @ 9.0 Kg/cm2(g) 2900 RPM | MECHANICAL | No | Yes |  |  |  | Horizontal split case pump | TEFC | as per NPSH |  |  |  | Nos
102001001 | 102001001008 | Electrical Hydrant Pump 1500 USGPM @ 9.0 Kg/cm2(g), 2900 RPM | MECHANICAL | No | Yes |  |  |  | Horizontal split case pump | TEFC | as per NPSH |  |  |  | Nos
102001001 | 102001001009 | Electrical Sprinker Jockey pump 66 USGPM @ 9.0 Kg / cm2, 2900 RPM | MECHANICAL | No | Yes |  |  |  | Vertical inline pump | TEFC | as per NPSH |  |  |  | Nos
102001001 | 102001001010 | Electrical Hydrant Jockey Pump 48 USGPM @ 9.0 Kg / cm2 2900 RPM | MECHANICAL | No | Yes |  |  |  | Vertical inline pump | TEFC | as per NPSH |  |  |  | Nos
102001001 | 102001001011 | Mono block booster pumpset 900 LPM capacity @ 40 MWC coupled to 11kW Motor @ 2900RPM | MECHANICAL | No | Yes |  |  |  | Automatic starter panel | [5 empty] | Nos
102001001 | 102001001012 | Motor Control Centre 415V 3Ph, 50 Hz | MECHANICAL | No | Yes |  |  |  | 630 Amps Incomer should consist of TP 50KA MCCB | Outgoings should consist of TP MCCB 50KA | 6A control MCB 10KA ON/OFF/Trip indicating lamp | 14 SWG CRCA sheet | as per IP 42 |  | Nos
102001 | 102001002 | DIESEL PUMP | MECHANICAL | Yes | No | [9 empty] | Nos
102001002 | 102001002001 | Fire Pump Diesel driven stand by pump Capacity: 350 CuM/Hr at 88 MWC | MECHANICAL | No | Yes |  |  |  | Horizontal split casing having 1800 rpm speed type horizontal centrifugal pump complete with gland packing, coupling, inbuilt auto air relief valve,Pressure gauges at suction & discharge nozzle | provided with safety control panel, 2 nos of batteries(1W+1S) of adequate rating with battery leads & stand, battery charger panel,residential silencer, double walled diesel tank shall be as per IS 803 | MS piping with painting with two coats of primer and two coats of synthetic enamel paint (min toal DFT of 100 micron) & MS valves to & from engine and tank and exhaust silencer (Exhaust pipe shall be payable separately ). | complete set shall be mounted on common base frame | The pump shall be coupled to a air radiator cooled, diesel engine of suitable BHP & speed |  | Nos
102001002 | 102001002002 | Diesel engine driven Stand by Pump suitable for automatic operation for delivery of 273 CMH | MECHANICAL | No | Yes | Wilo/Grundfos |  |  | Horizontal Split case centrifugal type pump complete | head of 70 metres with bronze impeller, shaft SS complete | single mechnical seal | Exhaust Silencer complete with Supporting,Insulation,Claddind and Fixing |  |  | Nos
102001002 | 102001002003 | Diesel Engine Pump 2000 USGPM @ 9.0 Kg/cm2(g) , 1800 RPM | MECHANICAL | No | Yes |  |  |  | Horizontal split case pump | Heat Exchanger cooled type | Exhaust piping should be thermal insulated | NFPA 20 | as per NPSH |  | Nos
102001 | 102001003 | Hydropneumatic PUMP | MECHANICAL | Yes | No | [9 empty] | Nos
102001003 | 102001003001 | Hydropneumatic Pump 30 CMH @ 35 Mtr | MECHANICAL | No | Yes | Wilo/Grundfos/Xylem |  |  | Floating VFD, Motor | Configuration shall be 01 W & 01 Spare | Panel & Motors shall be Outdoor Duty Type | Head Pumps : 1 Set (1W + 1S{Future}) | Positive Suction |  | Nos
102001003 | 102001003002 | Hydropneumatic Pump 5 CMH @ 35 Mtr | MECHANICAL | No | Yes | Wilo/Grundfos/Xylem |  |  | Floating VFD, Motor | Configuration shall be 01 W & 01 Spare | Panel & Motors shall be Outdoor Duty Type | Head Pumps : 1 Set (1W + 1S{Future}) | Positive Suction |  | Nos
102001003 | 102001003003 | Hydropneumatic Pump 2 CMH @ 35 Mtr | MECHANICAL | No | Yes | Wilo/Grundfos/Xylem |  |  | Floating VFD, Motor | Configuration shall be 01 W & 01 Spare | Panel & Motors shall be Outdoor Duty Type | Head Pumps : 1 Set (1W + 1S{Future}) | Positive Suction |  | Nos
102001 | 102001004 | Internal gear pump | MECHANICAL | Yes | No | [9 empty] | Nos
102001004 | 102001004001 | Internal gear pump 3 CMH @ 50 Mtr. | MECHANICAL | No | Yes | Rotodel/ Viking |  |  | Floating VFD, Flameproof Motor | Panel & Motors shall be Outdoor Duty Type, Flameproof Zone II | USAGE- HSD Tranfer | CCOE Approved pump | Positive Suction |  | Nos
102001 | 102001005 | AODD PUMP | MECHANICAL | Yes | No | [9 empty] | Nos
102001005 | 102001005001 | AODD Pump 6 CMH | MECHANICAL | No | Yes | Sandpiper/Graco |  |  | PTFE seals | Isolation Valves , FRL Unit | compressd air coupler Mounted on bas frame | USAGE- Hydraullic Oil Tranfer | Positive Suction |  | Nos
102001 | 102001006 | CENTRIFUGAL PUMP | MECHANICAL | Yes | No | [9 empty] | Nos
102001006 | 102001006001 | Self priming Centrifugal 5 CMH @ 45 Mtr | MECHANICAL | No | Yes | Wilo/Grundfos |  |  | Backpull out End suction Long Coupled Pump | Panel & Motors shall be Outdoor Duty Type |  |  |  |  | Nos
102001006 | 102001006002 | Centrifugal pump 1500 RPM | MECHANICAL | No | Yes |  |  |  | Condenser Water Flow rate : 4200 US gpm. Head : 90 ft Condenser Water Pumps | CI body, bronze impeller with stainless steel shaft | flexible coupled protected by OSHA compliant coupling guard | TEFC squirrel cage induction motor having efficiency class IE3 (as per IS 12615) with class 'F' insulation |  |  | Nos
102001 | 102001007 | SEWAGE CUTTER PUMP | MECHANICAL | Yes | No | [9 empty] | Nos
102001007 | 102001007001 | Submersible Pump Set of 2 pumps (1 Working + 1 Standby) Capacity - 5m3 /hr Head - 35M. | MECHANICAL | No | Yes |  |  |  | handling capacity of 13 mm, of adequate HP | required discharge at suitable head to work on 3Ph 50Hz, 400/440V |  |  |  |  | Nos
102001007 | 102001007002 | Submersible Pump Set of 2 pumps (1 Working + 1 Standby) Capacity - 4.4m3 /hr Head - 34 M. | MECHANICAL | No | Yes |  |  |  | handling capacity of 13 mm, of adequate HP | required discharge at suitable head to work on 3Ph 50Hz, 400/440V |  |  |  |  | Nos
102001007 | 102001007003 | Submersible Pump Set of 2 pumps (1 Working + 1 Standby) Capacity - 4.5m3 /hr Head - 23 M. | MECHANICAL | No | Yes |  |  |  | handling capacity of 13 mm, of adequate HP | required discharge at suitable head to work on 3Ph 50Hz, 400/440V |  |  |  |  | Nos
102001007 | 102001007004 | Submersible Pump Set of 3 pumps (2Working + 1 Standby) Capacity - 7 m3 /hr Head - 21 M. | MECHANICAL | No | Yes |  |  |  | handling capacity of 13 mm, of adequate HP | required discharge at suitable head to work on 3Ph 50Hz, 400/440V |  |  |  |  | Nos
102001007 | 102001007005 | Submersible Pump Set of 3 pumps (2Working + 1 Standby) Capacity - 7 m3 /hr Head - 21 M. | MECHANICAL | No | Yes |  |  |  | handling capacity of 13 mm, of adequate HP | required discharge at suitable head to work on 3Ph 50Hz, 400/440V |  |  |  |  | Nos
102001 | 102001008 | SUBMERSIBLE BORE WELL | MECHANICAL | Yes | No | [9 empty] | Nos
102001008 | 102001008001 | BORE WELL SUBMERSIBLE PUMP | MECHANICAL | No | Yes |  |  |  | 10 CMH, 450 m Head for 450 meter depth bore well, | [5 empty] | Nos
102001 | 102001009 | AIR COMPRESSOR | MECHANICAL | Yes | No | [9 empty] | Nos
102001009 | 102001009001 | Air Compressor 500 CFM Capacity 2433 x 1250 x 2032 (L x B x H) | MECHANICAL | No | Yes |  |  |  | 2000 Kg | [5 empty] | Nos
102001009 | 102001009002 | Air receiver (3 Nos) of 3-4 m height | MECHANICAL | No | Yes |  |  |  | Refrigerent air dryers ( total 3 Nos.) & pre filters & fine filters (total 12 Nos.) of size 1468 x 1198 x 925 (L x B x H) & 245 kgs | approx. 1.5m dia & 1500 kg weight. |  |  |  |  | Nos
102 | 102002 | VALUE | MECHANICAL | Yes | No | [9 empty] | Nos
102002 | 102002001 | AIR RELEASE VALVE | MECHANICAL | Yes | No | [9 empty] | Nos
102002001 | 102002001001 | Air Release Valve 25mm DIA | MECHANICAL | No | Yes |  |  |  | Single ball type gun metal air release valve (screwed ends) | with forged brass ball valve ss | (PN 25 rating), |  |  |  | Nos
102002001 | 102002001002 | Air release valve | MECHANICAL | No | Yes | Giacomini / Rapidrop / Sant |  |  | Body CI | Float SS |  |  |  |  | Nos
102002001 | 102002001003 | Air release valve 450 mm dia. 1.5 meter long made from M.S | MECHANICAL | No | Yes |  |  |  | 25mm-dia spring-loaded air release valve | [5 empty] | Nos
102002001 | 102002001004 | AIR RELEASE VALVE 25 MM | MECHANICAL | No | Yes | Gaicomini / Anergy |  |  | Body CI | Internal Parts & Float SS |  |  |  |  | Nos
102002001 | 102002001005 | AIR RELEASE VALVE 1/2” NPT male | MECHANICAL | No | Yes |  |  |  | Brass Body & cover EPDM seals | Max working pressure: 150 psi (10 bar) | Max venting pressure: 60 psi (4 bar) | Max working temperature: (120°C) |  |  | Nos
102002001 | 102002001006 | Air Release Valve 20mm DIA | MECHANICAL | No | Yes |  |  |  | automatic | [5 empty] | Nos
102002 | 102002002 | BALL VALVE | MECHANICAL | Yes | No | [9 empty] | Nos
102002002 | 102002002001 | Ball Valve 50NB | MECHANICAL | No | Yes |  |  |  | Forged brass screwed ends | full bore ball valves (PN 25) complete | fittings of screwed end type |  |  |  | Nos
102002002 | 102002002002 | Ball Valve 50NB | MECHANICAL | No | Yes | L&T / BDK / Intervalve |  |  | Forged or Cast Carbon Steel | Ball SS410, Seat SS410 | 3 Piece Design, Threaded End |  |  |  | Nos
102002002 | 102002002003 | Ball Valve 25 MM | MECHANICAL | No | Yes | L&T / BDK / Intervalve |  |  | Forged or Cast Carbon Steel | Ball SS410 Seat SS410 | Threaded End |  |  |  | Nos
102002002 | 102002002004 | Ball Valve 15 MM | MECHANICAL | No | Yes | L&T / BDK / Intervalve |  |  | Forged or Cast Carbon Steel | Ball SS410 Seat SS410 | Threaded End |  |  |  | Nos
102002002 | 102002002005 | Ball Valve 65 NB | MECHANICAL | No | Yes | L&T / BDK / Intervalve |  |  | 3 Piece Design | Body - Forged or Cast Carbon Steel | Ball SS410 | Seat SS410 | Threaded End |  | Nos
102002002 | 102002002006 | Ball Valve 50 NB | MECHANICAL | No | Yes | L&T / BDK / Intervalve |  |  | 3 Piece Design | Body - Forged or Cast Carbon Steel | Ball SS410 | Seat SS410 | Threaded End |  | Nos
102002002 | 102002002007 | Ball Valve 25 NB | MECHANICAL | No | Yes | L&T / BDK / Intervalve |  |  | 3 Piece Design | Body - Forged or Cast Carbon Steel | Ball SS410 | Seat SS410 | Threaded End |  | Nos
102002002 | 102002002008 | Ball Valve 25 MM | MECHANICAL | No | Yes |  |  |  | Orifice and Isolation Gun Metal Ball valves | ASTM A 105,TRIM | screwed ends lever |  |  |  | Nos
102002002 | 102002002009 | Ball Valve 150 MM | MECHANICAL | No | Yes | Legris Transair |  |  | forged brass body and brass finish ball with Teflon seats | threaded connection and compressed air service | PN 16 rated |  |  |  | Nos
102002002 | 102002002010 | Ball Valve 100 MM | MECHANICAL | No | Yes | Legris Transair |  |  | forged brass body and brass finish ball with Teflon seats | threaded connection and compressed air service | PN 16 rated |  |  |  | Nos
102002002 | 102002002011 | Ball Valve 80 MM | MECHANICAL | No | Yes | Legris Transair |  |  | forged brass body and brass finish ball with Teflon seats | threaded connection and compressed air service | PN 16 rated |  |  |  | Nos
102002002 | 102002002012 | Ball Valve 65 MM | MECHANICAL | No | Yes | Legris Transair |  |  | forged brass body and brass finish ball with Teflon seats | threaded connection and compressed air service | PN 16 rated |  |  |  | Nos
102002002 | 102002002013 | Ball Valve 50 MM | MECHANICAL | No | Yes | Legris Transair |  |  | forged brass body and brass finish ball with Teflon seats | threaded connection and compressed air service | PN 16 rated |  |  |  | Nos
102002002 | 102002002014 | PUSH FIT BALL VALVE 40 NB | MECHANICAL | No | Yes | Legris Transair |  |  | forged brass body and brass finish ball with Teflon seats | threaded connection and compressed air service | PN 16 rated |  |  |  | Nos
102002002 | 102002002015 | PUSH FIT BALL VALVE 25 NB | MECHANICAL | No | Yes | Legris Transair |  |  | forged brass body and brass finish ball with Teflon seats | threaded connection and compressed air service | PN 16 rated |  |  |  | Nos
102002002 | 102002002016 | PUSH FIT BALL VALVE 15NB | MECHANICAL | No | Yes | Legris Transair |  |  | forged brass body and brass finish ball with Teflon seats | threaded connection and compressed air service | PN 16 rated |  |  |  | Nos
102002002 | 102002002017 | Ball Valve 32 MM | MECHANICAL | No | Yes | Audco/ Racer / Shenco / Utam |  |  | Screwed end | Full Bore Three Piece Design. | ASTM A216 GR. WCB or ASTM A105 | CS BODY S.S. working parts |  |  | Nos
102002002 | 102002002018 | Ball Valve 15 MM | MECHANICAL | No | Yes | Audco/ Racer / Shenco / Utam |  |  | Screwed end | Full Bore Three Piece Design. | ASTM A216 GR. WCB or ASTM A105 | CS BODY S.S. working parts |  |  | Nos
102002002 | 102002002019 | BALL VALVE Cast Steel 80MM | MECHANICAL | No | Yes | Kitz / Microfinish / Racer / Shenco / Utam |  |  | Flanged end | SS working parts | STM A216 Gr. WCB or ASTM A105 |  |  |  | Nos
102002002 | 102002002020 | BALL VALVE Cast Steel 40MM | MECHANICAL | No | Yes | Kitz / Microfinish / Racer / Shenco / Utam |  |  | Flanged end | SS working parts | STM A216 Gr. WCB or ASTM A105 |  |  |  | Nos
102002002 | 102002002021 | BALL VALVE Cast Steel 32MM | MECHANICAL | No | Yes | Kitz / Microfinish / Racer / Shenco / Utam |  |  | Screwed end | SS working parts | STM A216 Gr. WCB or ASTM A105 |  |  |  | Nos
102002002 | 102002002022 | BALL VALVE Cast Steel 25MM | MECHANICAL | No | Yes | Kitz / Microfinish / Racer / Shenco / Utam |  |  | Screwed end | SS working parts | STM A216 Gr. WCB or ASTM A105 |  |  |  | Nos
102002002 | 102002002023 | BALL VALVE Cast Steel 15MM | MECHANICAL | No | Yes | Kitz / Microfinish / Racer / Shenco / Utam |  |  | Screwed end | SS working parts | STM A216 Gr. WCB or ASTM A105 |  |  |  | Nos
102002002 | 102002002024 | Ball Valve 40 MM | MECHANICAL | No | Yes |  |  |  | Forged brass | screwed end type | (minimum PN 16) |  |  |  | Nos
102002002 | 102002002025 | Ball Valve 32 MM | MECHANICAL | No | Yes |  |  |  | Forged brass | screwed end type | (minimum PN 16) |  |  |  | Nos
102002002 | 102002002026 | Ball Valve 25 MM | MECHANICAL | No | Yes |  |  |  | Forged brass | screwed end type | (minimum PN 16) |  |  |  | Nos
102002002 | 102002002027 | Ball Valve 20 MM | MECHANICAL | No | Yes |  |  |  | Forged brass | screwed end type | (minimum PN 16) |  |  |  | Nos
102002002 | 102002002028 | Ball Valve 15 MM | MECHANICAL | No | Yes |  |  |  | Forged brass | screwed end type | (minimum PN 16) |  |  |  | Nos
102002002 | 102002002029 | Ball Valve 50 MM | MECHANICAL | No | Yes |  |  |  | Brass body | nickel plated with stainless steel ball, | lever operated |  |  |  | Nos
102002002 | 102002002030 | Ball Valve 40 MM | MECHANICAL | No | Yes |  |  |  | Brass body | nickel plated with stainless steel ball, | lever operated |  |  |  | Nos
102002002 | 102002002031 | Ball Valve 32 MM | MECHANICAL | No | Yes |  |  |  | Brass body | nickel plated with stainless steel ball, | lever operated |  |  |  | Nos
102002002 | 102002002032 | Ball Valve 25 MM | MECHANICAL | No | Yes |  |  |  | Brass body | nickel plated with stainless steel ball, | lever operated |  |  |  | Nos
102002002 | 102002002033 | Ball Valve 20 MM | MECHANICAL | No | Yes |  |  |  | Brass body | nickel plated with stainless steel ball, | lever operated |  |  |  | Nos
102002002 | 102002002034 | Ball Valve 40 MM | MECHANICAL | No | Yes |  |  |  | UPVC BODY | [5 empty] | Nos
102002002 | 102002002035 | Ball Valve 32 MM | MECHANICAL | No | Yes |  |  |  | UPVC BODY | [5 empty] | Nos
102002002 | 102002002036 | Ball Valve 25 MM | MECHANICAL | No | Yes |  |  |  | UPVC BODY | [5 empty] | Nos
102002002 | 102002002037 | Ball Valve 20 MM | MECHANICAL | No | Yes |  |  |  | UPVC BODY | [5 empty] | Nos
102002002 | 102002002038 | Ball Valve 50 MM | MECHANICAL | No | Yes |  |  |  | Screwed end | Threaded end | with locking Lever | 800 class rating |  |  | Nos
102002002 | 102002002039 | Ball Valve 25 MM | MECHANICAL | No | Yes |  |  |  | Forged Brass | Threaded end | with locking Lever | 800 class rating |  |  | Nos
102002002 | 102002002040 | Ball Valve 15 MM | MECHANICAL | No | Yes |  |  |  | Forged Brass | Threaded end | with locking Lever | 800 class rating |  |  | Nos
102002 | 102002003 | BUTTERFLY VALVE | MECHANICAL | Yes | No | [9 empty] | Nos
102002003 | 102002003001 | Butterfly valves 200mm nominal dia | MECHANICAL | No | Yes |  |  |  | SG iron as per EN593/BS 5155 class 150 | nylon coated CI disc, nitril rubber seating, | Wafer type (standard lever operated type for 150 mm dia. and below and gear operated type for 200 mm and above dia.) | GI fasteners and matching flanges | LOCKABLE STEEL STRAPPING ARRANGEMENT |  | Nos
102002003 | 102002003002 | Butterfly valves 150mm | MECHANICAL | No | Yes |  |  |  | SG iron as per EN593/BS 5155 class 150 | nylon coated CI disc, nitril rubber seating, | Wafer type (standard lever operated type for 150 mm dia. and below and gear operated type for 200 mm and above dia.) | GI fasteners and matching flanges | LOCKABLE STEEL STRAPPING ARRANGEMENT |  | Nos
102002003 | 102002003003 | Butterfly valves 200 MM | MECHANICAL | No | Yes | L&T / SANT / AUDCO |  |  | Grey Iron (Cast Iron) | flow control lever with NITRILE body lining sponge Iron Disc stem | ASA #150 ratin | AISI 408 |  |  | Nos
102002003 | 102002003004 | Butterfly valves 150 MM | MECHANICAL | No | Yes | L&T / SANT / AUDCO |  |  | Grey Iron (Cast Iron) | flow control lever with NITRILE body lining sponge Iron Disc stem | ASA #150 ratin | AISI 408 |  |  | Nos
102002003 | 102002003005 | Butterfly valves 100 MM | MECHANICAL | No | Yes | L&T / SANT / AUDCO |  |  | Grey Iron (Cast Iron) | flow control lever with NITRILE body lining sponge Iron Disc stem | ASA #150 ratin | AISI 408 |  |  | Nos
102002003 | 102002003006 | Butterfly valves 200 MM | MECHANICAL | No | Yes | L&T / SANT / AUDCO |  |  | Grey Iron (Cast Iron) | NITRILE body lining sponge Iron Disc stem | ,ASA #150 rating (Mating Flanges, Gaskets and One Extra Pair of flange | (AISI 410) |  |  | Nos
102002003 | 102002003007 | Butterfly valves 150 MM | MECHANICAL | No | Yes | L&T / SANT / AUDCO |  |  | Grey Iron (Cast Iron) | NITRILE body lining sponge Iron Disc stem | ,ASA #150 rating (Mating Flanges, Gaskets and One Extra Pair of flange | (AISI 410) |  |  | Nos
102002003 | 102002003008 | Butterfly valves 100 MM | MECHANICAL | No | Yes | L&T / SANT / AUDCO / Kitz / Microfinish / Racer |  |  | Grey Iron (Cast Iron) | NITRILE body lining sponge Iron Disc stem | ,ASA #150 rating (Mating Flanges, Gaskets and One Extra Pair of flange | (AISI 410) |  |  | Nos
102002003 | 102002003009 | Butterfly valves 80 MM | MECHANICAL | No | Yes | Audco / Microfinish / Racer / |  |  | Grey Iron (Cast Iron) | NITRILE body lining sponge Iron Disc stem | ,ASA #150 rating (Mating Flanges, Gaskets and One Extra Pair of flange | (AISI 410) |  |  | Nos
102002003 | 102002003010 | Butterfly valves 40 MM | MECHANICAL | No | Yes | Audco / Microfinish / Racer / |  |  | Grey Iron (Cast Iron) | NITRILE body lining sponge Iron Disc stem | ,ASA #150 rating (Mating Flanges, Gaskets and One Extra Pair of flange | (AISI 410) |  |  | Nos
102002003 | 102002003011 | Butterfly valves 150 MM | MECHANICAL | No | Yes |  |  |  | Cast iron wafer end type | standard lever operated type for 150 mm dia. and below | as per BS 5155/ IS 13095having nylon coated CI disc | (PN 16) |  |  | Nos
102002003 | 102002003012 | Butterfly valves 100 MM | MECHANICAL | No | Yes |  |  |  | Cast iron wafer end type | standard lever operated type for 150 mm dia. and below | as per BS 5155/ IS 13095having nylon coated CI disc | (PN 16) |  |  | Nos
102002003 | 102002003013 | Butterfly valves 80 MM | MECHANICAL | No | Yes |  |  |  | Cast iron wafer end type | standard lever operated type for 150 mm dia. and below | as per BS 5155/ IS 13095having nylon coated CI disc | (PN 16) |  |  | Nos
102002003 | 102002003014 | Butterfly valves 65 MM | MECHANICAL | No | Yes |  |  |  | Cast iron wafer end type | standard lever operated type for 150 mm dia. and below | as per BS 5155/ IS 13095having nylon coated CI disc | (PN 16) |  |  | Nos
102002003 | 102002003015 | Butterfly valves 50 MM | MECHANICAL | No | Yes |  |  |  | Cast iron wafer end type | standard lever operated type for 150 mm dia. and below | as per BS 5155/ IS 13095having nylon coated CI disc | (PN 16) |  |  | Nos
102002003 | 102002003016 | Butterfly valves 250 MM | MECHANICAL | No | Yes |  |  |  | cast iron | Ductile iron ASTM A 536 Gr 65-45-12 Disc | EPDM / Buna -M, SS316 body seat | PN 16 class rating IS 210 Grfg 260body |  |  | Nos
102002003 | 102002003017 | Butterfly valves 450 MM | MECHANICAL | No | Yes |  |  |  | cast iron | Ductile iron ASTM A 536 Gr 65-45-12 Disc | EPDM / Buna -M, SS316 body seat | PN 16 class rating IS 210 Grfg 260body |  |  | Nos
102002003 | 102002003018 | Butterfly valves 600 MM | MECHANICAL | No | Yes |  |  |  | cast iron | Ductile iron ASTM A 536 Gr 65-45-12 Disc | EPDM / Buna -M, SS316 body seat | PN 16 class rating IS 210 Grfg 260body |  |  | Nos
102002003 | 102002003019 | Motorised Butterfly valves 450 MM | MECHANICAL | No | Yes |  |  |  | cast iron | Motorized Actuator (On / OFF) | Ductile iron ASTM A 536 Gr 65-45-12 Disc | EPDM / Buna -M, SS316 body seat | PN 16 class rating IS 210 Grfg 260body |  | Nos
102002003 | 102002003020 | Motorised Butterfly valves 600 MM | MECHANICAL | No | Yes |  |  |  | cast iron | Motorized Actuator (On / OFF) | Ductile iron ASTM A 536 Gr 65-45-12 Disc | EPDM / Buna -M, SS316 body seat | PN 16 class rating IS 210 Grfg 260body |  | Nos
102002003 | 102002003021 | Motorised Butterfly valves 300 MM | MECHANICAL | No | Yes |  |  |  | cast iron | Motorized Actuator (On / OFF) | Ductile iron ASTM A 536 Gr 65-45-12 Disc | EPDM / Buna -MSS316 body seat / SS 316 | PN 16 class rating IS 210 Grfg 260body |  | Nos
102002003 | 102002003022 | Butterfly valves 200 MM | MECHANICAL | No | Yes |  |  |  | cast iron | IS 210 Grfg 260body, Ductile iron ASTM A 536 Gr 65-45-12 Disc | SS316 body seal EPDM / Buna -M | PN 16 class rating |  |  | Nos
102002003 | 102002003023 | Butterfly valves 300 MM | MECHANICAL | No | Yes |  |  |  | cast iron | IS 210 Grfg 260body, Ductile iron ASTM A 536 Gr 65-45-12 Disc | SS316 body seal EPDM / Buna -M | PN 16 class rating |  |  | Nos
102002003 | 102002003024 | Butterfly valves 200 NB | MECHANICAL | No | Yes |  |  |  | Ductile Iron position indicator 16 kg/sq.cm | Gear Operated | as per specifications 16 kg/sq.cm | as per ASA 150lbs flanges |  |  | Nos
102002003 | 102002003025 | Butterfly valves 150 NB | MECHANICAL | No | Yes |  |  |  | Ductile Iron position indicator 16 kg/sq.cm | position indicator 16 kg/sq.cm | throttling lever and tamper switch | as per ASA 150lbs |  |  | Nos
102002003 | 102002003026 | Butterfly valves 80 NB | MECHANICAL | No | Yes |  |  |  | Ductile Iron position indicator 16 kg/sq.cm | throttling lever and tamper switch | as per ASA 150lbs |  |  |  | Nos
102002003 | 102002003027 | Butterfly valves 100 NB | MECHANICAL | No | Yes |  |  |  | Ductile Iron position indicator 16 kg/sq.cm | [5 empty] | Nos
102002003 | 102002003028 | Butterfly valves 50 NB | MECHANICAL | No | Yes |  |  |  | Ductile Iron position indicator 16 kg/sq.cm | [5 empty] | Nos
102002003 | 102002003029 | Butterfly valves 6" | MECHANICAL | No | Yes |  |  |  | Ductile Iron | 300PSI rated | Gear operated Handwheel and built-in Limit switch for Indicating position |  |  |  | Nos
102002003 | 102002003030 | Butterfly valves 250 mm dia | MECHANICAL | No | Yes |  |  |  | Below 300 mm dia lever operated | CAST IRON | wafer end type Valves should have locking strip arrangement | BS:5155 | PN10 |  | Nos
102002003 | 102002003031 | Butterfly valves 100 mm dia | MECHANICAL | No | Yes |  |  |  | Below 300 mm dia lever operated | CAST IRON | wafer end type Valves should have locking strip arrangement | BS:5155 | PN10 |  | Nos
102002003 | 102002003032 | Butterfly valves 80 mm dia | MECHANICAL | No | Yes |  |  |  | Below 300 mm dia lever operated | CAST IRON | wafer end type Valves should have locking strip arrangement | BS:5155 | PN10 |  | Nos
102002003 | 102002003033 | Butterfly valves 65 mm dia | MECHANICAL | No | Yes |  |  |  | Below 300 mm dia lever operated | CAST IRON | wafer end type Valves should have locking strip arrangement | BS:5155 | PN10 |  | Nos
102002003 | 102002003034 | Butterfly valves 50 mm dia | MECHANICAL | No | Yes |  |  |  | Below 300 mm dia lever operated | CAST IRON | wafer end type Valves should have locking strip arrangement | BS:5155 | PN10 |  | Nos
102002 | 102002004 | CHECK VALVE | MECHANICAL | Yes | No | [9 empty] | Nos
102002004 | 102002004001 | check valve 300 mm nominal dia | MECHANICAL | No | Yes |  |  |  | Dual plate (Wafer type)of Class150 (API 594) | having cast steel body (ASTM, A-216 Grade WCB), | spring of SS 316, nitrile rubber seat with matching flanges | G.I fasteners, gaskets |  |  | Nos
102002004 | 102002004002 | check valve 250 mm nominal dia | MECHANICAL | No | Yes |  |  |  | Dual plate (Wafer type)of Class150 (API 594) | having cast steel body (ASTM, A-216 Grade WCB), | spring of SS 316, nitrile rubber seat with matching flanges | G.I fasteners, gaskets |  |  | Nos
102002004 | 102002004003 | check valve 50 mm nominal dia | MECHANICAL | No | Yes |  |  |  | Dual plate (Wafer type)of Class150 (API 594) | having cast steel body (ASTM, A-216 Grade WCB), | spring of SS 316, nitrile rubber seat with matching flanges | G.I fasteners, gaskets |  |  | Nos
102002004 | 102002004004 | check valve 100 mm nominal dia | MECHANICAL | No | Yes | HD Fire / Tyco / Viking / Rapidrop |  |  | Max Service Pressure 175 PSI | Mounting -Vertical / Horizontal , Flange Connection ANSI B 16.0 | Factory Hydro Test Pressure 355 PSI rating , As Per NFPA 13 & NFPA 24 | MOC - Housing-Cast Iron, Seat - Bronze , Clapper - Bronze , | Hand Hole Cover - Cast Iron |  | Nos
102002004 | 102002004005 | check valve 200 mm nominal dia | MECHANICAL | No | Yes | HD Fire / Tyco / Viking / Rapidrop |  |  | Max Service Pressure 175 PSI | Mounting -Vertical / Horizontal , Flange Connection ANSI B 16.1 | Factory Hydro Test Pressure 355 PSI rating , As Per NFPA 13 & NFPA 25 | MOC - Housing-Cast Iron, Seat - Bronze , Clapper - Bronze , | Hand Hole Cover - Cast Iron |  | Nos
102002004 | 102002004006 | check valve cast iron 80 mm | MECHANICAL | No | Yes | Advance / Equivalent |  |  | Flanged End | Disc : SS 410 / CA 15 | Seat : SS 410 | as per BS 1868 Class 150# |  |  | Nos
102002004 | 102002004007 | check valve cast iron 50 mm | MECHANICAL | No | Yes | Advance / Equivalent |  |  | Flanged End | Disc : SS 410 / CA 15 | Seat : SS 410 | as per BS 1868 Class 150# |  |  | Nos
102002004 | 102002004008 | check valve cast iron 40 mm | MECHANICAL | No | Yes | Advance / Equivalent |  |  | Flanged End | Disc : SS 410 / CA 15 | Seat : SS 410 | as per BS 1868 Class 150# |  |  | Nos
102002004 | 102002004009 | check valve 50 mm | MECHANICAL | No | Yes |  |  |  | Brass Swing | [5 empty] | Nos
102002 | 102002005 | CONTROL VALVE | MECHANICAL | Yes | No | [9 empty] | Nos
102002005 | 102002005001 | Control Valve 150mm dia. | MECHANICAL | No | Yes |  |  |  | Hydraulically operated | water motor gong bell and constant pressure trim | consisting of pressure gauges, drain valves, ball valves, check valves etc | UL listed / FM approved. | Upstream valve. |  | Nos
102002005 | 102002005002 | Control Valve 100mm dia | MECHANICAL | No | Yes |  |  |  | Hydraulically operated | water motor gong bell and constant pressure trim | consisting of pressure gauges, drain valves, ball valves, check valves etc | UL listed / FM approved. | Upstream valve. |  | Nos
102002005 | 102002005003 | Control Valve 80 mm dia | MECHANICAL | No | Yes |  |  |  | Hydraulically operated | water motor gong bell and constant pressure trim | consisting of pressure gauges, drain valves, ball valves, check valves etc | UL listed / FM approved. | Upstream valve. |  | Nos
102002005 | 102002005004 | Remote Operated Valve 100 mm | MECHANICAL | No | Yes | Valves - Audco / Intervalve Actuator - Rotex / El-O-Metic / Georgefisher |  |  | Manual Over ride | size ASA 150# Compressed Air Inlet | Pneumatic Actuator, Valve, Air Filter Assembly, Solenoid Assembly |  |  |  | Nos
102002005 | 102002005005 | Control Valve 50 mm dia | MECHANICAL | No | Yes |  |  |  | Halar Coated | (grooved) with brass trim |  |  |  |  | Nos
102002005 | 102002005006 | Control Valve 32 mm dia | MECHANICAL | No | Yes |  |  |  | Forged brass body Automatic PIBCV | Threaded end | EPDM O ring | PN16 IP55 rating |  |  | Nos
102002005 | 102002005007 | Control Valve 50 mm dia | MECHANICAL | No | Yes |  |  |  | Ductile iron body Automatic PIBCV | Flanged end | GI fastner, EPDM O ring | PN16 IP55 rating | ASTM A536 |  | Nos
102002005 | 102002005008 | Control Valve 65 mm dia | MECHANICAL | No | Yes |  |  |  | Ductile iron body Automatic PIBCV | Flanged end | GI fastner, EPDM O ring | PN16 IP55 rating | ASTM A536 |  | Nos
102002005 | 102002005009 | Control Valve 80 mm dia | MECHANICAL | No | Yes |  |  |  | Ductile iron body Automatic PIBCV | Flanged end | GI fastner, EPDM O ring | PN16 IP55 rating | ASTM A536 |  | Nos
102002 | 102002006 | DELUGE VALVE | MECHANICAL | Yes | No | [9 empty] | Nos
102002006 | 102002006001 | Deluge Valve 80NB | MECHANICAL | No | Yes |  |  |  | GI pipe/ SS 304 tube piping, funnel and other accessories | Hydraulically actuated & electrical trim DuctiIe Iron (as per ASTM A 536 construction) | (UL listed) | water gong with alarm shut off valve, ball valve,isolation valve,drain valve,strainer, solenoid valve, emergency release staion, test connections |  |  | Nos
102002006 | 102002006002 | Deluge Valve 150 NB | MECHANICAL | No | Yes |  |  |  | GI pipe/ SS 304 tube piping, funnel and other accessories | Hydraulically actuated & electrical trim DuctiIe Iron (as per ASTM A 536 construction) | (UL listed) | water gong with alarm shut off valve, ball valve,isolation valve,drain valve,strainer, solenoid valve, emergency release staion, test connections |  |  | Nos
102002006 | 102002006003 | Deluge Valve 100 NB | MECHANICAL | No | Yes |  |  |  | GI pipe/ SS 304 tube piping, funnel and other accessories | Hydraulically actuated & electrical trim DuctiIe Iron (as per ASTM A 536 construction) | (UL listed) | water gong with alarm shut off valve, ball valve,isolation valve,drain valve,strainer, solenoid valve, emergency release staion, test connections |  |  | Nos
102002006 | 102002006004 | Deluge Valve 150 NB | MECHANICAL | No | Yes |  |  |  | vertical inlet horizontal outlet | Pr rating 16 bar | Flange connections as per ANSI B 16.1 |  |  |  | Nos
102002006 | 102002006005 | Deluge Valve 100 NB | MECHANICAL | No | Yes |  |  |  | vertical inlet horizontal outlet | Pr rating 16 bar | Flange connections as per ANSI B 16.1 |  |  |  | Nos
102002006 | 102002006006 | Deluge Valve 80NB | MECHANICAL | No | Yes |  |  |  | vertical inlet horizontal outlet | Pr rating 16 bar | Flange connections as per ANSI B 16.1 |  |  |  | Nos
102002006 | 102002006007 | DELUGE VALVE | MECHANICAL | No | Yes |  |  |  | 1/2" UL listed Pressure switch for electric trim | vertical inlet horizontal outlet | Pr rating 16 bar | Flange connections as per ANSI B 16.1 |  |  | Nos
102002006 | 102002006008 | DELUGE VALVE | MECHANICAL | No | Yes |  |  |  | 1/2" - 2 way solenoid valve with 24V DC/110/240 VAC for remote actuation | vertical inlet horizontal outlet | Pr rating 16 bar | Flange connections as per ANSI B 16.1 |  |  | Nos
102002006 | 102002006009 | Deluge Valve 150 NB | MECHANICAL | No | Yes |  |  |  | Cast Iron | Pr rating 16 bar |  | as per ANSI B 16.1 |  |  | Nos
102002006 | 102002006010 | Deluge Valve 100 NB | MECHANICAL | No | Yes |  |  |  | Cast Iron | Pr rating 16 bar |  | as per ANSI B 16.1 |  |  | Nos
102002006 | 102002006011 | Deluge Valve 80NB | MECHANICAL | No | Yes |  |  |  | Cast Iron | Pr rating 16 bar |  | as per ANSI B 16.1 |  |  | Nos
102002006 | 102002006012 | DELUGE VALVE | MECHANICAL | No | Yes |  |  |  | 1/2" UL listed Pressure switch for electric trim | CI, Pr rating 16 bar |  | as per ANSI B 16.4 |  |  | Nos
102002006 | 102002006013 | DELUGE VALVE | MECHANICAL | No | Yes |  |  |  | 1/2" - 2 way solenoid valve with 24V DC/110/240 VAC for remote actuation | CI, Pr rating 16 bar |  | as per ANSI B 16.5 |  |  | Nos
102002 | 102002007 | GATE VALVE | MECHANICAL | Yes | No | [9 empty] | Nos
102002007 | 102002007001 | Gate valve 300mm nominal dia | MECHANICAL | No | Yes |  |  |  | Cast steel (OS &Y) type gate valve (Class 150) as per API 600 standard | complete with matching flanges, gaskets, galvanised fasteners | fitted with lockable steel strapping arrangement. |  |  |  | Nos
102002007 | 102002007002 | Gate valve 250mm nominal dia | MECHANICAL | No | Yes |  |  |  | Cast steel (OS &Y) type gate valve (Class 150) as per API 600 standard | complete with matching flanges, gaskets, galvanised fasteners | fitted with lockable steel strapping arrangement. |  |  |  | Nos
102002007 | 102002007003 | Gate valve 200mm nominal dia | MECHANICAL | No | Yes |  |  |  | Cast steel (OS &Y) type gate valve (Class 150) as per API 600 standard | complete with matching flanges, gaskets, galvanised fasteners | fitted with lockable steel strapping arrangement. |  |  |  | Nos
102002007 | 102002007004 | Gate valve 80 mm nominal dia | MECHANICAL | No | Yes |  |  |  | Cast steel (OS &Y) type gate valve (Class 150) as per API 600 standard | complete with matching flanges, gaskets, galvanised fasteners | fitted with lockable steel strapping arrangement. |  |  |  | Nos
102002007 | 102002007005 | Gate valve 50 mm nominal dia | MECHANICAL | No | Yes |  |  |  | Cast steel (OS &Y) type gate valve (Class 150) as per API 600 standard | complete with matching flanges, gaskets, galvanised fasteners | fitted with lockable steel strapping arrangement. |  |  |  | Nos
102002007 | 102002007006 | Gate valve 100mm nominal dia | MECHANICAL | No | Yes |  |  |  | Cast steel (OS &Y) type gate valve (Class 150) as per API 600 standard | complete with matching flanges, gaskets, galvanised fasteners | fitted with lockable steel strapping arrangement. |  |  |  | Nos
102002007 | 102002007007 | gate valve 150 NB | MECHANICAL | No | Yes |  |  |  | Cast steel (OS &Y) type gate valve (Class 150) as per API 600 standard | complete with matching flanges, gaskets, galvanised fasteners | fitted with lockable steel strapping arrangement. |  |  |  | Nos
102002007 | 102002007008 | GATE VALVE 250 MM | MECHANICAL | No | Yes | HD Fire / Rapidrop / Tyco |  |  | Cast iron | double flanged OS & Y Type Rising Spindle | PN 1.6 Rating |  |  |  | Nos
102002007 | 102002007009 | GATE VALVE 200 MM | MECHANICAL | No | Yes | HD Fire / Rapidrop / Tyco |  |  | Cast iron | double flanged OS & Y Type Rising Spindle | PN 1.6 Rating |  |  |  | Nos
102002007 | 102002007010 | GATE VALVE 150 MM | MECHANICAL | No | Yes | HD Fire / Rapidrop / Tyco |  |  | Cast iron | double flanged OS & Y Type Rising Spindle | PN 1.6 Rating |  |  |  | Nos
102002007 | 102002007011 | GATE VALVE 100 MM | MECHANICAL | No | Yes | HD Fire / Rapidrop / Tyco |  |  | Cast iron | double flanged OS & Y Type Rising Spindle | PN 1.6 Rating |  |  |  | Nos
102002007 | 102002007012 | GATE VALVE 80 MM | MECHANICAL | No | Yes | HD Fire / Rapidrop / Tyco |  |  | Cast iron | double flanged OS & Y Type Rising Spindle | PN 1.6 Rating |  |  |  | Nos
102002007 | 102002007013 | GATE VALVE 150 MM | MECHANICAL | No | Yes |  |  |  | Ductile Iron | Rising spindle (OS & Y) with rising stem | PN 16 |  |  |  | Nos
102002007 | 102002007014 | GATE VALVE | MECHANICAL | No | Yes | [9 empty] | Nos
102002 | 102002008 | HYDRANT VALVE | MECHANICAL | Yes | No | [9 empty] | Nos
102002008 | 102002008001 | Single Hydrant Valve | MECHANICAL | No | Yes |  |  |  | Stainless steel (SS304) | single hydrant (Type A of IS: 5290) with 63 mm instantaneous outlet | SS 304 cap and chain and 80NB flanged inlet with matching flange(RF type 150class), gasket, galvanised fasteners. |  |  |  | Nos
102002008 | 102002008002 | Hydrant Valve 63mm Dia | MECHANICAL | No | Yes |  |  |  | Fire Double headed Hydrant (External) | female type coupling | Oblique type SS | as per IS 5290 |  |  | Nos
102002 | 102002009 | DRAIN VALVE | MECHANICAL | Yes | No | [9 empty] | Nos
102002009 | 102002009001 | Inspectors test drain Valve | MECHANICAL | No | Yes |  |  |  | Sight glass of 25 mm dia.and neccessory fittngs | [5 empty] | Nos
102002009 | 102002009002 | Drain Valve 25 mm | MECHANICAL | No | Yes | BEP / Forbes / SMC / Uniklinger / Concept |  |  | Screwed End | Ball and Float Type Complete with Isolation Valves | (Drain Valve Includes Isolation , By Pass & Drain Valve) |  |  |  | Nos
102002009 | 102002009003 | Drain Valve 50 mm | MECHANICAL | No | Yes | [9 empty] | Nos
102002 | 102002010 | ORIFICE PLATE | MECHANICAL | Yes | No | [9 empty] | Nos
102002010 | 102002010001 | Orifice Plate 80 mm | MECHANICAL | No | Yes |  |  |  | Stainless steel (SS-304) | 6mm Size as per hydraulic calculation |  |  |  |  | Nos
102002010 | 102002010002 | Orifice Plate 150 mm | MECHANICAL | No | Yes |  |  |  | Stainless steel (SS-304) | 6mm Size as per hydraulic calculation |  |  |  |  | Nos
102002010 | 102002010003 | Orifice plate 100 mm | MECHANICAL | No | Yes |  |  |  | Stainless steel (SS-304) | 6mm Size as per hydraulic calculation |  |  |  |  | Nos
102002010 | 102002010004 | Orifice plate 3mm | MECHANICAL | No | Yes |  |  |  | Stainless steel (SS-304) | [5 empty] | Nos
102002 | 102002011 | PRESSURE RELIEF VALVE | MECHANICAL | Yes | No | [9 empty] | Nos
102002011 | 102002011001 | Pressure relief valve-25mm | MECHANICAL | No | Yes |  |  |  | MOC-Brass PN 20 rating | UL/FM approved |  |  |  |  | Nos
102002011 | 102002011002 | Pressure Safety/ Relief Valve 20mm | MECHANICAL | No | Yes |  |  |  | Inlet/Outlet 300# /150# Type | ,Calculation Code API 520 , Body & bonnet ASTM A216 W CB | Material is SS316,Spring material is Cd Plated Carbon Steel (Rust Proof) | Operating Temperature: 180 Deg F | Set Pressure: 0.5 Bar less than pump shut of head Kg/cm2 As per Hydraulic calculation |  | Nos
102002011 | 102002011003 | Pressure relief valve-50 mm | MECHANICAL | No | Yes | Spirax Marshall / Cla-val / Uniklinger |  |  | Range 0 - 12 Kg | [5 empty] | Nos
102002 | 102002012 | RELIEF VALVE | MECHANICAL | Yes | No | [9 empty] | Nos
102002012 | 102002012001 | Relief valve 20mm | MECHANICAL | No | Yes |  |  |  | MOC- Bronze , Spring loaded type, pressure rating not less than 20 bar - FM | :180 Deg F | 400 PSI | 20 to 200 PSI | 0.5 Bar less than pump shut of head Kg/cm2 |  | Nos
102002012 | 102002012002 | Relief valve 15 mm | MECHANICAL | No | Yes |  |  |  | Bronze spring loaded | screwed ends | Test Pressure (Hydrostatic) of Shell : 21.10 kg/cm²g (300 psig), Seat : 10.55 kg/cm²g (150 psig), | Pressure Range : 0 – 10 kg/cm²g (Max.), Maxi Temp : 80°C | IS 554 / BS 21 |  | Nos
102002012 | 102002012003 | Relief valve 50 mm | MECHANICAL | No | Yes |  |  |  | 1/2" soft seated check valve | Restricted orifice 1/25" | 1/2"Strainer | 1/2" Ball valve. | UL / FM |  | Nos
102002 | 102002013 | STRAINER | MECHANICAL | Yes | No | [9 empty] | Nos
102002013 | 102002013001 | Y Strainer 80 mm dia | MECHANICAL | No | Yes |  |  |  | Cast iron | PN 10 rating | SS 304 filter 40 mesh |  |  |  | Nos
102002013 | 102002013002 | Y type strainer 80NB | MECHANICAL | No | Yes | Emerald / Scientific Devices |  |  | Cast iron SS 304 filter 40 mesh | PN 16 rating |  |  |  |  | Nos
102002013 | 102002013003 | Y type strainer 150 NB | MECHANICAL | No | Yes |  |  |  | Cast iron SS 304 filter 40 mesh | PN 16 rating |  |  |  |  | Nos
102002013 | 102002013004 | Y type strainer 100 NB | MECHANICAL | No | Yes |  |  |  | Cast iron SS 304 filter 40 mesh | PN 16 rating |  |  |  |  | Nos
102002013 | 102002013005 | Y Strainer 250mm dia. | MECHANICAL | No | Yes |  |  |  | Cast iron SS 304 filter 40 mesh | PN 10 rating |  |  |  |  | Nos
102002013 | 102002013006 | Strainer Basket type 250 mm | MECHANICAL | No | Yes | Emerald / Scientific Devices |  |  | CI & SS Mesh | [5 empty] | Nos
102002013 | 102002013007 | Strainer Basket type 150 mm | MECHANICAL | No | Yes | Emerald / Scientific Devices |  |  | CI & SS Mesh | [5 empty] | Nos
102002013 | 102002013008 | Y Strainer 50mm dia. | MECHANICAL | No | Yes | KSB/ C & R / Advance |  |  | CI & SS Mesh | PN 1.6 rating |  |  |  |  | Nos
102002013 | 102002013009 | Strainer 450mm dia. | MECHANICAL | No | Yes |  |  |  | Pot type with fabricated steel body | mesh less than 20, 1.6mm thick screen | CI 210 FG 260 body SS304 filter | PN 16.0 rating |  |  | Nos
102002013 | 102002013010 | Y Strainer 300mm dia. | MECHANICAL | No | Yes |  |  |  | Ductile Iron | screen size - 0.5 mm | SS 304 | PN 16 |  |  | Nos
102002013 | 102002013011 | Y Strainer 250mm dia. | MECHANICAL | No | Yes |  |  |  | Ductile Iron | screen size - 0.5 mm | SS 304 | PN 16 |  |  | Nos
102002013 | 102002013012 | Y Strainer 200mm dia. | MECHANICAL | No | Yes |  |  |  | Ductile Iron | screen size - 0.5 mm | SS 304 | PN 16 |  |  | Nos
102002013 | 102002013013 | Y Strainer 65mm dia. | MECHANICAL | No | Yes |  |  |  | Ductile Iron | screen size - 0.5 mm | SS 304 | PN 16 |  |  | Nos
102002013 | 102002013014 | Y Strainer 150 mm dia. | MECHANICAL | No | Yes |  |  |  | Ductile Iron | screen size - 0.5 mm | SS 304 | PN 16 |  |  | Nos
102002013 | 102002013015 | Y Strainer 100 mm dia. | MECHANICAL | No | Yes |  |  |  | Ductile Iron | screen size - 0.5 mm | SS 304 | PN 16 |  |  | Nos
102002013 | 102002013016 | Y Strainer 80 mm dia. | MECHANICAL | No | Yes |  |  |  | Ductile Iron | screen size - 0.5 mm | SS 304 | PN 16 |  |  | Nos
102002013 | 102002013017 | Y TYPE STRAINER 100 mm dia | MECHANICAL | No | Yes |  |  |  | Cast iron | SS 304 filter 40 mesh | PN 10 |  |  |  | Nos
102002013 | 102002013018 | Y TYPE STRAINER 65 mm dia | MECHANICAL | No | Yes |  |  |  | Cast iron | SS 304 filter 40 mesh | PN 10 |  |  |  | Nos
102002013 | 102002013019 | Y TYPE STRAINER 50 mm dia | MECHANICAL | No | Yes |  |  |  | Cast iron | SS 304 filter 40 mesh | PN 10 |  |  |  | Nos
102002013 | 102002013020 | Y TYPE STRAINER 40 mm dia | MECHANICAL | No | Yes |  |  |  | Cast iron | SS 304 filter 40 mesh | PN 10 |  |  |  | Nos
102002 | 102002014 | NON RETURN VALVE | MECHANICAL | Yes | No | [9 empty] | Nos
102002014 | 102002014001 | NON RETURN VALVE 200 MM | MECHANICAL | No | Yes | Advance / Normax |  |  | C.I Dual Plate type | flanged end Rubber seated | PN 1.6 rating |  |  |  | Nos
102002014 | 102002014002 | NON RETURN VALVE 150 MM | MECHANICAL | No | Yes | Advance / Normax |  |  | C.I Dual Plate type | flanged end Rubber seated | PN 1.6 rating |  |  |  | Nos
102002014 | 102002014003 | NON RETURN VALVE 80 MM | MECHANICAL | No | Yes | Advance / Normax |  |  | C.I Dual Plate type | flanged end Rubber seated | PN 1.6 rating |  |  |  | Nos
102002014 | 102002014004 | NON RETURN VALVE 100 MM | MECHANICAL | No | Yes |  |  |  | Brass body disc | CI for more than 50 mm Dia confirming to API 594/BS 5153. | (PN 16) |  |  |  | Nos
102002014 | 102002014005 | NON RETURN VALVE 80 MM | MECHANICAL | No | Yes |  |  |  | Brass body disc | CI for more than 50 mm Dia confirming to API 594/BS 5153. | (PN 16) |  |  |  | Nos
102002014 | 102002014006 | NON RETURN VALVE 65 MM | MECHANICAL | No | Yes |  |  |  | Brass body disc | CI for more than 50 mm Dia confirming to API 594/BS 5153. | (PN 16) |  |  |  | Nos
102002014 | 102002014007 | NON RETURN VALVE 50 MM | MECHANICAL | No | Yes |  |  |  | Brass body disc | conforming to BS 5154/5352 upto 50 mm dia with unions | (PN 16) |  |  |  | Nos
102002014 | 102002014008 | NON RETURN VALVE 40 MM | MECHANICAL | No | Yes |  |  |  | Brass body disc | conforming to BS 5154/5352 upto 50 mm dia with unions | (PN 16) |  |  |  | Nos
102002014 | 102002014009 | NON RETURN VALVE 32 MM | MECHANICAL | No | Yes |  |  |  | Brass body disc | conforming to BS 5154/5352 upto 50 mm dia with unions | (PN 16) |  |  |  | Nos
102002014 | 102002014010 | NON RETURN VALVE 65 MM | MECHANICAL | No | Yes |  |  |  | CI body | cast steel disc | pressure rating 10kg/sq.mm |  |  |  | Nos
102002014 | 102002014011 | NON RETURN VALVE 50 MM | MECHANICAL | No | Yes |  |  |  | CI body | cast steel disc | pressure rating 10kg/sq.mm |  |  |  | Nos
102002014 | 102002014012 | NON RETURN VALVE 40 MM | MECHANICAL | No | Yes |  |  |  | CI body | cast steel disc | pressure rating 10kg/sq.mm |  |  |  | Nos
102002014 | 102002014013 | NON RETURN VALVE 32 MM | MECHANICAL | No | Yes |  |  |  | CI body | cast steel disc | pressure rating 10kg/sq.mm |  |  |  | Nos
102002014 | 102002014014 | NON RETURN VALVE 25 MM | MECHANICAL | No | Yes |  |  |  | CI body | cast steel disc | pressure rating 10kg/sq.mm |  |  |  | Nos
102002014 | 102002014015 | NON RETURN VALVE 450 MM | MECHANICAL | No | Yes |  |  |  | Swing check type | IS 210 Gr FG 260 body | IS 210 Gr FG 260 Disc, 13% Cr SS Discs | 16.0 rating |  |  | Nos
102002014 | 102002014016 | NON RETURN VALVE 250 NB | MECHANICAL | No | Yes |  |  |  | Ductile Iron double flanged swing type | AWWA C 508 | working pressure 16 bar | FM Listed | PN 16 |  | Nos
102002014 | 102002014017 | NON RETURN VALVE 200 NB | MECHANICAL | No | Yes |  |  |  | Ductile Iron double flanged swing type | AWWA C 508 | working pressure 16 bar | FM Listed | PN 16 |  | Nos
102002014 | 102002014018 | NON RETURN VALVE 300 NB | MECHANICAL | No | Yes |  |  |  | Ductile Iron double flanged swing type | AWWA C 508 | working pressure 16 bar | FM Listed | PN 16 |  | Nos
102002014 | 102002014019 | NON RETURN VALVE 65 NB | MECHANICAL | No | Yes |  |  |  | Ductile Iron double flanged swing type | AWWA C 508 | working pressure 16 bar | FM Listed | PN 16 |  | Nos
102002014 | 102002014020 | NON RETURN VALVE | MECHANICAL | No | Yes |  |  |  | 3 Nos of Gunmetal NRV, 4 Nos of PP diaphram valves | [5 empty] | Nos
102002014 | 102002014021 | NON RETURN VALVE 150 NB | MECHANICAL | No | Yes |  |  |  | Ductile Iron double flanged swing type | AWWA C 508 | working pressure 16 bar | FM Listed | PN 16 |  | Nos
102002 | 102002015 | Drawl off connection | MECHANICAL | Yes | No | [9 empty] | Nos
102002015 | 102002015001 | 2 WAY DRAWL OFF CONNECTION | MECHANICAL | No | Yes | Newage/ Winco / Shah Bhogilal |  |  | 100 mm dia size 2 way Drawl off | 63mm instantaneous Coupling with Plug | GUN METAL |  |  |  | Nos
102002 | 102002016 | COMPOUND VALVE | MECHANICAL | Yes | No | [9 empty] | Nos
102002016 | 102002016001 | Compound Valve 50 NB | MECHANICAL | No | Yes | Prince / Supreme |  |  | High Performance Rigid PVC | Pressure 16 Kg./cm2 | Double Union Design |  |  |  | Nos
102002016 | 102002016002 | Compound Valve 25 NB | MECHANICAL | No | Yes | Prince / Supreme |  |  | High Performance Rigid PVC | Pressure 16 Kg./cm3 | Double Union Design |  |  |  | Nos
102002016 | 102002016003 | Compound Valve 15 NB | MECHANICAL | No | Yes | Prince / Supreme |  |  | High Performance Rigid PVC | Pressure 16 Kg./cm3 | Double Union Design |  |  |  | Nos
102002 | 102002017 | PRESSURE REDUCE VALVE | MECHANICAL | Yes | No | [9 empty] | Nos
102002017 | 102002017001 | Pressure Reduce Valve 25 NB | MECHANICAL | No | Yes | Spirax Marshall / Cla-val / Uniklinger |  |  | screwed end | Temprature -85 deg.˚C | Pressure Adjusting Range - 0.2 -1.5 ba | Body:-CF8 / CF8M (Satinless steel) | Seat :- NBR / VITON |  | Nos
102002017 | 102002017002 | Pressure Reduce Valve 15 NB | MECHANICAL | No | Yes | Spirax Marshall / Cla-val / Uniklinger |  |  | screwed end | Temprature -85 deg.˚C | Pressure Adjusting Range - 0.2 -1.5 ba | Body:-CF8 / CF8M (Satinless steel) | Seat :- NBR / VITON |  | Nos
102002017 | 102002017003 | Pressure Reduce Valve 150 NB | MECHANICAL | No | Yes |  |  |  | Double flanged | ductile Iron Body Nylon reinforced diaphram | self actuated and pilot operated Bronze disc | ASTM A 536 | FM Listed pressure 1600Kpa ( 232 psi) |  | Nos
102002017 | 102002017004 | Pressure Reduce Valve 200 NB | MECHANICAL | No | Yes |  |  |  | Double flang3ed | ductile Iron Body Nylon reinforced diaphram | self actuated and pilot operated Bronze disc | ASTM A 536 | FM Listed pressure 1600Kpa ( 232 psi) |  | Nos
102002017 | 102002017005 | Pressure Reduce Valve 200MM X 150 MM | MECHANICAL | No | Yes |  |  |  | Double flanged | ductile Iron Body Nylon reinforced diaphram | self actuated and pilot operated Bronze disc | ASTM A 536 | FM Listed pressure 1600Kpa ( 232 psi) |  | Nos
102002 | 102002018 | SLUICE VALVE | MECHANICAL | Yes | No | [9 empty] | Nos
102002018 | 102002018001 | SLUICE VALVE 150 MM | MECHANICAL | No | Yes |  |  |  | Cast iron | non rising spindle type | (PN 10) | as per IS:14846 |  |  | Nos
102002018 | 102002018002 | SLUICE VALVE 100 MM | MECHANICAL | No | Yes |  |  |  | Cast iron | non rising spindle type | (PN 10) | as per IS:14846 |  |  | Nos
102002 | 102002019 | PRV WITH PRESSURE GAUGE | MECHANICAL | Yes | No | [9 empty] | Nos
102002019 | 102002019001 | PRV WITH PRESSURE GAUGE 100 MM | MECHANICAL | No | Yes |  |  |  | Brass Housing | high quality synthetic material valve insert | SS Fire mesh | NBR diaphragm NBR seat | Max Inlet Pressure P1 - 2.5 to 5bar, and Outlet pressure Range P2 - (1 to 2) bar. |  | Nos
102002019 | 102002019002 | PRV WITH PRESSURE GAUGE 80 MM | MECHANICAL | No | Yes |  |  |  | Brass Housing | high quality synthetic material valve insert | SS Fire mesh | NBR diaphragm NBR seat | Max Inlet Pressure P1 - 2.5 to 5bar, and Outlet pressure Range P2 - (1 to 2) bar. |  | Nos
102002019 | 102002019003 | PRV WITH PRESSURE GAUGE 65 MM | MECHANICAL | No | Yes |  |  |  | Brass Housing | high quality synthetic material valve insert | SS Fire mesh | NBR diaphragm NBR seat | Max Inlet Pressure P1 - 2.5 to 5bar, and Outlet pressure Range P2 - (1 to 2) bar. |  | Nos
102002019 | 102002019004 | PRV WITH PRESSURE GAUGE 50 MM | MECHANICAL | No | Yes |  |  |  | Brass Housing | high quality synthetic material valve insert | SS Fire mesh | NBR diaphragm NBR seat | Max Inlet Pressure P1 - 2.5 to 5bar, and Outlet pressure Range P2 - (1 to 2) bar. |  | Nos
102002019 | 102002019005 | PRV WITH PRESSURE GAUGE 40 MM | MECHANICAL | No | Yes |  |  |  | Brass Housing | high quality synthetic material valve insert | SS Fire mesh | NBR diaphragm NBR seat | Max Inlet Pressure P1 - 2.5 to 5bar, and Outlet pressure Range P2 - (1 to 2) bar. |  | Nos
102002019 | 102002019006 | PRV WITH PRESSURE GAUGE 32 MM | MECHANICAL | No | Yes |  |  |  | Brass Housing | high quality synthetic material valve insert | SS Fire mesh | NBR diaphragm NBR seat | Max Inlet Pressure P1 - 2.5 to 5bar, and Outlet pressure Range P2 - (1 to 2) bar. |  | Nos
102002019 | 102002019007 | PRV WITH PRESSURE GAUGE 25 MM | MECHANICAL | No | Yes |  |  |  | Brass Housing | high quality synthetic material valve insert | SS Fire mesh | NBR diaphragm NBR seat | Max Inlet Pressure P1 - 2.5 to 5bar, and Outlet pressure Range P2 - (1 to 2) bar. |  | Nos
102002 | 102002020 | FLOAT LEVEL SWITCH | MECHANICAL | Yes | No | [9 empty] | Nos
102002020 | 102002020001 | FLOAT LEVEL SWITCH - magnetic type | MECHANICAL | No | Yes |  |  |  | (2 NO & 2 NC) with SS316 MOC | End connection - 2" ANSI 150 # | Electrical connection M20x1.5mm | IP 65 |  |  | Nos
102002 | 102002021 | FLOAT VALVE | MECHANICAL | Yes | No | [9 empty] | Nos
102002021 | 102002021001 | FLOAT VALVE 25MM | MECHANICAL | No | Yes |  |  |  | Gun Metal | HDPE ball float and brass rod | test pressure of not less than 10 Kg/sqcm |  |  |  | Nos
102002021 | 102002021002 | FLOAT VALVE 15 MM | MECHANICAL | No | Yes |  |  |  | Gun Metal | HDPE ball float and brass rod | test pressure of not less than 10 Kg/sqcm |  |  |  | Nos
102002 | 102002022 | BENT NOSE VALVE | MECHANICAL | Yes | No | [9 empty] | Nos
102002022 | 102002022001 | BENT NOSE GARDEN VALVE 1” Female x 1” Male Hose Thread | MECHANICAL | No | Yes |  |  |  | Brass body , CI hand wheel | 125 PSI @ 180 Deg F |  |  |  |  | Nos
102002 | 102002023 | PRESSURE REDUCING STATION | MECHANICAL | Yes | No | [9 empty] | Nos
102002023 | 102002023001 | PRESSURE REDUCING STATION 65 mm dia | MECHANICAL | No | No | [9 empty] | Nos
102002023 | 102002023002 | PRESSURE REDUCING STATION 50 mm dia | MECHANICAL | No | No | [9 empty] | Nos
102002023 | 102002023003 | PRESSURE REDUCING STATION 40 mm dia | MECHANICAL | No | No | [9 empty] | Nos
102002023 | 102002023004 | PRESSURE REDUCING STATION 32 mm dia | MECHANICAL | No | No | [9 empty] | Nos
102002 | 102002024 | AIR VENT | MECHANICAL | Yes | No | [9 empty] | Nos
102002024 | 102002024001 | AIR VENT 3/8" | MECHANICAL | No | Yes |  |  |  | forged brass | Auto Air vent with Purge Ball valve |  |  |  |  | Nos
102002 | 102002025 | ISOLATION VALVE | MECHANICAL | Yes | No | [9 empty] | Nos
102002025 | 102002025001 | ISOLATION VALVE 25 MM | MECHANICAL | No | Yes |  |  |  | CPVC type | [5 empty] | Nos
102002025 | 102002025002 | ISOLATION VALVE 50 MM | MECHANICAL | No | Yes |  |  |  | CPVC type | [5 empty] | Nos
102002025 | 102002025003 | ISOLATION VALVE 80 MM | MECHANICAL | No | Yes |  |  |  | CPVC type | [5 empty] | Nos
102002 | 102002026 | OS & Y Valve | MECHANICAL | Yes | No | [9 empty] | Nos
102002026 | 102002026001 | OS & Y Valve 250 NB | MECHANICAL | No | Yes |  |  |  | Ductile Iron Body, Stainless Steel Stem | EPDM Seating Gasket, Fusion Bonded Epoxy Coated | pressure 1600Kpa ( 232 psi) | rising spindle |  |  | Nos
102002026 | 102002026002 | OS & Y Valve 200 NB | MECHANICAL | No | Yes |  |  |  | Ductile Iron Body, Stainless Steel Stem | EPDM Seating Gasket, Fusion Bonded Epoxy Coated | pressure 1600Kpa ( 232 psi) | rising spindle |  |  | Nos
102002026 | 102002026003 | OS & Y Valve 300 NB | MECHANICAL | No | Yes |  |  |  | Ductile Iron Body, Stainless Steel Stem | EPDM Seating Gasket, Fusion Bonded Epoxy Coated | pressure 1600Kpa ( 232 psi) | rising spindle |  |  | Nos
102002026 | 102002026004 | OS & Y Valve 65 NB | MECHANICAL | No | Yes |  |  |  | Ductile Iron Body, Stainless Steel Stem | EPDM Seating Gasket, Fusion Bonded Epoxy Coated | pressure 1600Kpa ( 232 psi) | rising spindle |  |  | Nos
102002026 | 102002026005 | OS & Y Valve 150 NB | MECHANICAL | No | Yes |  |  |  | Ductile Iron Body, Stainless Steel Stem | EPDM Seating Gasket, Fusion Bonded Epoxy Coated | pressure 1600Kpa ( 232 psi) |  |  |  | Nos
102002026 | 102002026006 | OS & Y Valve 100 NB | MECHANICAL | No | Yes |  |  |  | Ductile Iron Body, Stainless Steel Stem | EPDM Seating Gasket, Fusion Bonded Epoxy Coated | pressure 1600Kpa ( 232 psi) |  |  |  | Nos
102002026 | 102002026007 | OS & Y Valve 80 NB | MECHANICAL | No | Yes |  |  |  | Ductile Iron Body, Stainless Steel Stem | EPDM Seating Gasket, Fusion Bonded Epoxy Coated | pressure 1600Kpa ( 232 psi) |  |  |  | Nos
102002026 | 102002026008 | OS & Y Valve 85 NB | MECHANICAL | No | Yes |  |  |  | Ductile Iron Body, Stainless Steel Stem | EPDM Seating Gasket, Fusion Bonded Epoxy Coated | pressure 1600Kpa ( 232 psi) |  |  |  | Nos
102002 | 102002027 | ALARM CONTROL VALVE | MECHANICAL | Yes | No | [9 empty] | Nos
102002027 | 102002027001 | ALARM CONTROL VALVE 200 NB | MECHANICAL | No | No | [9 empty] | Nos
102002027 | 102002027002 | ALARM CONTROL VALVE 150 NB | MECHANICAL | No | No | [9 empty] | Nos
102002027 | 102002027003 | ALARM CONTROL VALVE 100 NB | MECHANICAL | No | No | [9 empty] | Nos
102002027 | 102002027004 | ALARM CONTROL VALVE 80 NB | MECHANICAL | No | No | [9 empty] | Nos
102002027 | 102002027005 | ALARM CONTROL VALVE 150 NB FOAM COMPACTIBLE AV | MECHANICAL | No | No | [9 empty] | Nos
102002027 | 102002027006 | ALARM CONTROL VALVE 100 NB FOAM COMPACTIBLE AV | MECHANICAL | No | No | [9 empty] | Nos
102002 | 102002028 | IMPULSE VALVE | MECHANICAL | Yes | No | [9 empty] | Nos
102002028 | 102002028001 | Impulse point with isloation valve for pressure transmitters/ pressure gauge | MECHANICAL | No | No | [9 empty] | Nos
102 | 102003 | METER | MECHANICAL | Yes | No | [9 empty] | Nos
102003 | 102003001 | FLOW METER | MECHANICAL | Yes | No | [9 empty] | Nos
102003001 | 102003001001 | Flow Meter | MECHANICAL | No | Yes |  |  |  | Electro-magnetic type flow meter | Modbus RS 485 interface |  |  |  |  | Nos
102003001 | 102003001002 | Flow Meter 50 NB | MECHANICAL | No | Yes | Kone Marshall / Actaris / MVS / IOTA / Kent |  |  | Electro magnetic | Pressure 0 to 6 Kg/cm2 | Temperature Range 10 Deg C to 50 DegC Accuracy +_ 2 % | End Connection - SS 304 | Flanged ASA# 150 with mating Flanges Compatible to hook up with BMS |  | Nos
102003001 | 102003001003 | Flow Meter 80 NB | MECHANICAL | No | Yes | Kone Marshall / Actaris / MVS / IOTA / Kent |  |  | Pump to Plant Flow 30 M3/hr (Max) | Mechanical Turbine type | Working Pressure 0 to 6 Kg/cm2 | Temperature Range 10 Deg C to 50 DegC Accuracy +_ 2 % | End Connection - SS 304 , Flanged ASA# 150 with mating |  | Nos
102003001 | 102003001004 | Flow Meter 32 NB | MECHANICAL | No | Yes | Kone Marshall / Actaris / MVS / IOTA / Kent |  |  | from Pump to Plant Flow 3 M3/hr (Max) | Mechanical Turbine type | Working Pressure 0 to 6 Kg/cm2 | Temperature Range 10 Deg C to 50 DegC Accuracy +_ 2 % | End Connection - SS 304 , Flanged ASA# 150 with mating |  | Nos
102003001 | 102003001005 | Flow Meter 40 mm | MECHANICAL | No | Yes | Esab / Equivalent | [8 empty] | Nos
102003001 | 102003001006 | Flow Meter 25 NB | MECHANICAL | No | Yes | Esab / Equivalent | [8 empty] | Nos
102003001 | 102003001007 | Flow Meter 15 NB | MECHANICAL | No | Yes | Esab / Equivalent | [8 empty] | Nos
102003001 | 102003001008 | Flow Meter 200 NB | MECHANICAL | No | Yes |  |  |  | Venturi type | Body - WCB , Flange 300# |  |  |  |  | Nos
102003 | 102003002 | TEST METER | MECHANICAL | Yes | No | [9 empty] | Nos
102003002 | 102003002001 | ASTM A 53 | MECHANICAL | No | Yes | IOTA / MVS / Actaris |  |  | 150mm size dial | [5 empty] | Nos
102003002 | 102003002002 | ASTM A 53 | MECHANICAL | No | Yes | IOTA / MVS / Actaris |  |  | 100mm size dial | [5 empty] | Nos
102003 | 102003003 | INSTRUMENTS | MECHANICAL | Yes | No | [9 empty] | Nos
102003003 | 102003003001 | PNEUMATIC TUBING 3/4" | MECHANICAL | No | Yes |  |  |  | Polyurethane(PU) | max working pressure-12 bar, temp. range of - 40 deg C to +71 deg C | burst pressure- 31 bar, bend radius of 0.4 to 1.14 inches |  |  |  | Nos
102003003 | 102003003002 | Piezometer | MECHANICAL | No | Yes |  |  |  | digital type Resolution 0.065% F.S., Overload 1.5 x F.S., Range 100 to 1000 kPa. | Body material Stainless steel 316 | Cable PVC 3 mm outside dia | Filter Stainless steel 316 (porosity 40 μm), | Accuracy ± 0.5% | Outdoor duty (minimum IP 65) | Nos
102003003 | 102003003003 | THERMOMETER 4" dia | MECHANICAL | No | Yes |  |  |  | ALL SS TYPE | [5 empty] | Nos
102003 | 102003004 | DIGITAL WATER FLOW METER | MECHANICAL | Yes | No | [9 empty] | Nos
102003004 | 102003004001 | DIGITAL WATER FLOW METER 150 mm dia | MECHANICAL | No | No | [9 empty] | Nos
102003004 | 102003004002 | DIGITAL WATER FLOW METER 100 mm dia | MECHANICAL | No | No | [9 empty] | Nos
102003004 | 102003004003 | DIGITAL WATER FLOW METER 80 mm dia | MECHANICAL | No | No | [9 empty] | Nos
102003004 | 102003004004 | DIGITAL WATER FLOW METER 65 mm dia | MECHANICAL | No | No | [9 empty] | Nos
102003004 | 102003004005 | DIGITAL WATER FLOW METER 50 mm dia | MECHANICAL | No | No | [9 empty] | Nos
102003004 | 102003004006 | DIGITAL WATER FLOW METER 40 mm dia | MECHANICAL | No | No | [9 empty] | Nos
102003004 | 102003004007 | DIGITAL WATER FLOW METER 32 mm dia | MECHANICAL | No | No | [9 empty] | Nos
102003 | 102003005 | BTU METER | MECHANICAL | Yes | No | [9 empty] | Nos
102003005 | 102003005001 | 200 mm dia | MECHANICAL | No | Yes |  |  |  | 230V AC power supply provision, 8 Digit LCD Display | Maximum Pressure drop across BTU meter 0.2 WC | MODBUS RS485 | IP55 |  |  | Nos
102 | 102004 | TANK | MECHANICAL | Yes | No | [9 empty] | Nos
102004 | 102004001 | AIR TANK | MECHANICAL | Yes | No | [9 empty] | Nos
102004001 | 102004001001 | Air Vessel Tank Size 450 mm dia & 2000 mm height | MECHANICAL | No | Yes |  |  |  | IS: 2825 suitable for a working pressure equivalent to shut off head of the fire pump | nozzles, dished ends and duly painted from inside and outside with two coats of synthetic enamel paint over two coat of primer(Min total DFT 100 micron). | 25 NB forged brass ball valve for drain and isolation valve for auto air release valve | gun metal air release valve of 25NB |  |  | Nos
102004001 | 102004001002 | Air Receiver tanks Vertical mounted Compressed Air Receiver 3000 Ltr | MECHANICAL | No | Yes |  |  |  | Class III Material of Construction: IS: 2062 | Working Pressure: 8 Kg/cm2 Design Pressure: 10 Kg/cm2 Hydro Test Pressure: 15 Kg/cm2. | Design Temperature: 0-150 deg. C | Code of construction: IS: 2825 |  |  | Nos
102004 | 102004002 | WATER TANK | MECHANICAL | Yes | No | [9 empty] | Nos
102004002 | 102004002001 | Water Tank 3000 Ltr | MECHANICAL | No | Yes |  |  |  | SS304 | [5 empty] | Nos
102004002 | 102004002002 | Water Tank | MECHANICAL | No | Yes | Sintex / National |  |  | Triple layer HDPE | inlet and outlet flange , fittings , level sensor & level gauge |  |  |  |  | Nos
102004002 | 102004002003 | HSD storage tank 990 ltr | MECHANICAL | No | Yes |  |  |  | SS304 | Jacketed insulation |  |  |  |  | Nos
102004002 | 102004002004 | Water Tank 5000 Ltr | MECHANICAL | No | Yes |  |  |  | HDPE TANK | [5 empty] | Nos
102004002 | 102004002005 | WATER TANK 25KL | MECHANICAL | No | Yes |  |  |  | FRP -Fibre reinforced polymers | inlet and outlet ball valve of 50mm | drain & overflow arrangement |  |  |  | Nos
102004002 | 102004002006 | WATER TANK 10KL | MECHANICAL | No | Yes |  |  |  | FRP -Fibre reinforced polymers | inlet and outlet ball valve of 50mm | drain & overflow arrangement |  |  |  | Nos
102004002 | 102004002007 | Tank 1500 Lts | MECHANICAL | No | Yes |  |  |  | Vertical style Bladder tank | Brass Ball valves | 50NB SS316 Piping for Foam concentrate Line (upto 24 meters) | 50NB GI piping for Water supply | UL / FM (ASME + PED, 16 Bar Working Pressure rated) |  | Nos
102004002 | 102004002008 | Tank 150 Lts | MECHANICAL | No | Yes |  |  |  | Vertical style Bladder tank | ASME + PED, 16 Bar Working Pressure rated |  |  |  |  | Nos
102004002 | 102004002009 | WATER TANK | MECHANICAL | No | Yes |  |  |  | Bladder tank Water supply control valve Ball Valve 50NB | UL / FM Approved |  |  |  |  | Nos
1002004 | 1002004003 | HDPE Tank | MECHANICAL | Yes | No | [9 empty] | Nos
1002004003 | 1002004003001 | HDPE Tank 800 Lts | MECHANICAL | No | No | [9 empty] | Nos
1002004 | 1002004004 | SS TANK | MECHANICAL | Yes | No | [9 empty] | Nos
1002004004 | 1002004004001 | SS Tank 800 Lts | MECHANICAL | No | No | [9 empty] | Nos
102 | 102005 | BELLOW | MECHANICAL | Yes | No | [9 empty] | Nos
102005 | 102005001 | SS BELLOW | MECHANICAL | Yes | No | [9 empty] | Nos
102005001 | 102005001001 | Bellows 250NB | MECHANICAL | No | Yes |  |  |  | SS 304 expansion bellows (PN 20) | control unit and matching flanges, gaskets | galvanised fasteners. |  |  |  | Nos
102005001 | 102005001002 | Bellows 100 MM | MECHANICAL | No | Yes |  |  |  | SS 304 | galvanised fasteners | (PN 16) |  |  |  | Nos
102005001 | 102005001003 | Bellows 80 MM | MECHANICAL | No | Yes |  |  |  | SS 304 | galvanised fasteners | (PN 16) |  |  |  | Nos
102005001 | 102005001004 | Bellows 65 MM | MECHANICAL | No | Yes |  |  |  | SS 304 | galvanised fasteners | (PN 16) |  |  |  | Nos
102005001 | 102005001005 | Bellows 50 MM | MECHANICAL | No | Yes |  |  |  | SS 304 | galvanised fasteners | (PN 16) |  |  |  | Nos
102005001 | 102005001006 | Bellows 40 MM | MECHANICAL | No | Yes |  |  |  | SS 304 | galvanised fasteners | (PN 16) |  |  |  | Nos
102005001 | 102005001007 | Bellows 32 MM | MECHANICAL | No | Yes |  |  |  | SS 304 | galvanised fasteners | (PN 16) |  |  |  | Nos
102005001 | 102005001008 | Bellows 450 MM | MECHANICAL | No | No | [9 empty] | Nos
102005 | 102005002 | RUBBER BELLOW | MECHANICAL | Yes | No | [9 empty] | Nos
102005002 | 102005002001 | 200 mm dia | MECHANICAL | No | Yes |  |  |  | Cast iron rubber bellow | PN-16 |  |  |  |  | Nos
102005002 | 102005002002 | 150 mm dia | MECHANICAL | No | Yes |  |  |  | Cast iron rubber bellow | PN-16 |  |  |  |  | Nos
102005002 | 102005002003 | 100 mm dia | MECHANICAL | No | Yes |  |  |  | Cast iron rubber bellow | PN-16 |  |  |  |  | Nos
102 | 102006 | PRESSURE GAUGE | MECHANICAL | Yes | No | [9 empty] | Nos
102006 | 102006001 | Pressure Gauge Dial diameter 150 mm | MECHANICAL | No | Yes |  |  |  | Glycerine filled die cast aluminium body | SS 316 bourden pressure gauge with forged brass (PN 25 rating) | isolation ball valve, nipple, socket, syphon tube | . IP rating 54. with dampening coil. | calibration 0-16 kg./sq.cm with accuracy of 1% of full scale |  | Nos
102006 | 102006002 | Pressure Gauge Dial diameter 100 mm | MECHANICAL | No | Yes |  |  |  | Bourdon type | [5 empty] | Nos
102006 | 102006003 | Pressure Gauge Dial diameter 150 mm | MECHANICAL | No | Yes |  |  |  | Bourdon tube-Material: copper alloy-C-shape | range 0-25 kg/sq.cm(g) | Dial-White aluminum with stop pin | Pointer- Black aluminum Case-Black polycarbonate | 1/4“ NPT lower mount |  | Nos
102 | 102007 | LEVEL GAUGE | MECHANICAL | Yes | No | [9 empty] | Nos
102007 | 102007001 | Raw water storage tank of capacity 150 Cubic meter. | MECHANICAL | No | Yes |  |  |  | MOC of SS304 | SS 316 -float wire | Board scale of aluminium with powder coated | temperature of 200 deg C, Test pressure of 10 Kg/cm2 |  |  | Nos
102007 | 102007002 | Treated water storage tank of capacity 150 Cubic meter | MECHANICAL | No | Yes |  |  |  | MOC of SS304 | SS 316 -float wire | Board scale of aluminium with powder coated | temperature of 200 deg C, Test pressure of 10 Kg/cm3 |  |  | Nos
102007 | 102007003 | DM water storage tank of capacity 4 Cubic meter | MECHANICAL | No | Yes |  |  |  | MOC of SS304 | SS 316 -float wire | Board scale of aluminium with powder coated | temperature of 200 deg C, Test pressure of 10 Kg/cm4 |  |  | Nos
102007 | 102007004 | Fire water storage tank of capacity 171 Cubic meter | MECHANICAL | No | Yes |  |  |  | MOC of SS304 | SS 316 -float wire | Board scale of aluminium with powder coated | temperature of 200 deg C, Test pressure of 10 Kg/cm5 |  |  | Nos
102 | 102008 | PULLEY | MECHANICAL | Yes | No | [9 empty] | Nos
102008 | 102008001 | CHAIN PULLEY | MECHANICAL | Yes | No | [9 empty] | Nos
102008001 | 102008001001 | 1 MT Capacity Manual operated | MECHANICAL | No | Yes | Indef / Safex / Neelkanth |  |  | IS 3832 latest revision | [5 empty] | Nos
102 | 102009 | INSULATION | MECHANICAL | Yes | No | [9 empty] | Nos
102009 | 102009001 | PIPE INSULATION - Φ 200 mm | MECHANICAL | No | Yes |  |  |  | 50mm thick PUF material of 36 Kg/Cum density | 0.6 mm thk lock seam spiral GI jacket |  |  |  |  | Nos
102009 | 102009002 | PIPE INSULATION - Φ 300 mm | MECHANICAL | No | Yes |  |  |  | 50mm thick PUF material of 36 Kg/Cum density | 0.6 mm thk lock seam spiral GI jacket |  |  |  |  | Nos
102 | 102010 | TEMPERATURE GAUGE | MECHANICAL | Yes | No | [9 empty] | Nos
102010 | 102010001 | TEMPERATURE GAUGE - THERMOWELL | MECHANICAL | No | No | [9 empty] | Nos
| 103 | CIVIL | CIVIL | Yes | No | [9 empty] | Nos
103 | 103001 | CONCRETE | CIVIL | Yes | No | [9 empty] | Nos
103001 | 103001001 | RCC | CIVIL | Yes | No | [9 empty] | Nos
103001001 | 103001001001 | concrete grade M20 | CIVIL | No | Yes |  |  |  | steel reinforcement | MS insert Plat & MS channel |  |  |  |  | Nos
103 | 103002 | STRUCTUAL STEEL | CIVIL | Yes | No | [9 empty] | Nos
103002 | 103002001 | Mild Steel | CIVIL | No | Yes | TATA/ SAIL | [8 empty] | Nos
103002 | 103002002 | THREADED Rods | CIVIL | No | No | [9 empty] | Nos
103002 | 103002003 | Structural steel | CIVIL | No | Yes |  |  |  | IS:2062 | [5 empty] | Nos
103002 | 103002004 | ANCHOR FASTNERS | CIVIL | Yes | No | [9 empty] | Nos
103002004 | 103002004001 | ANCHOR FASTNERS 75*8mm | CIVIL | No | Yes | HILTI | [8 empty] | Nos
103002004 | 103002004002 | ANCHOR FASTNERS 100*12 | CIVIL | No | Yes | HILTI | [8 empty] | Nos
103002004 | 103002004003 | ANCHOR FASTNERS 120*12 | CIVIL | No | Yes | HILTI | [8 empty] | Nos
103002004 | 103002004004 | ANCHOR FASTNERS 150*12 | CIVIL | No | Yes | HILTI | [8 empty] | Nos
103002004 | 103002004005 | ANCHOR FASTNERS 100*10 | CIVIL | No | Yes | HILTI | [8 empty] | Nos
103002004 | 103002004006 | ANCHOR FASTNERS 120*10 | CIVIL | No | Yes | HILTI | [8 empty] | Nos
103002004 | 103002004007 | ANCHOR FASTNERS 150*10 | CIVIL | No | Yes | HILTI | [8 empty] | Nos
103002004 | 103002004008 | Anchor Fastner 8mm | CIVIL | No | Yes | HILTI | [8 empty] | Nos
103002004 | 103002004009 | Anchor Fastner 10 mm | CIVIL | No | Yes | HILTI | [8 empty] | Nos
103002004 | 103002004010 | Anchor Fastner 12mm | CIVIL | No | Yes | HILTI | [8 empty] | Nos
103002 | 103002005 | polished stainless steel | CIVIL | No | No | [9 empty] | Nos
103 | 103003 | REINFORCEMENT STEEL | CIVIL | Yes | No | [9 empty] | Nos
103003 | 103003001 | THREADED ROD | CIVIL | Yes | No | [9 empty] | Nos
103003001 | 103003001001 | 12 mm dia | CIVIL | No | Yes |  |  |  | THREADED ROD | [5 empty] | Nos
103003001 | 103003001002 | 10 mm dia | CIVIL | No | Yes |  |  |  | THREADED ROD | [5 empty] | Nos
103003001 | 103003001003 | 8 mm dia | CIVIL | No | Yes |  |  |  | THREADED ROD | [5 empty] | Nos
103 | 103004 | CHAMBERS | CIVIL | Yes | No | [9 empty] | Nos
103004 | 103004001 | VALVE CHAMBERS | CIVIL | Yes | No | [9 empty] | Nos
103004001 | 103004001001 | C.I.cover of size 1000x1000 mm | CIVIL | No | Yes |  |  |  | C.C. bedding 1:4:8 100 mm thk | 230 mm thk brick masonary with 100 mm thk. C.C. | coping over masonary 15 mm thk. |  |  |  | Nos
103004001 | 103004001002 | RCC VALVE CHAMBER | CIVIL | No | No | [9 empty] | Nos
103004001 | 103004001003 | RCC INSPECTION CHAMBER - 600 x 600 mm | CIVIL | No | Yes |  |  |  | weight of CI frame and cover medium duty not less than 90 kgs | [5 empty] | Nos
103004001 | 103004001004 | RCC INSPECTION CHAMBER - 900 x 800 mm | CIVIL | No | Yes |  |  |  | weight of CI frame and cover medium duty not less than 90 kgs | [5 empty] | Nos
103 | 103005 | MANHOLE | CIVIL | Yes | No | [9 empty] | Nos
103005 | 103005001 | RCC | CIVIL | Yes | No | [9 empty] | Nos
103005001 | 103005001001 | Depth of manhole upto 1.65 mtrs Size 900mm | CIVIL | No | Yes |  |  |  | (Weight of CI frame and cover, 560 mm dia clear opening medium duty not less than 80 kgs). | [5 empty] | Nos
103005001 | 103005001002 | Depth of manhole upto 2.3 mtrs Size 1200mm | CIVIL | No | Yes |  |  |  | (Weight of CI frame and cover, 560 mm dia clear opening medium duty not less than 80 kgs). | [5 empty] | Nos
103 | 103006 | SUMPWELL | CIVIL | Yes | No | [9 empty] | Nos
103006 | 103006001 | RCC SUMPWELL | CIVIL | Yes | No | [9 empty] | Nos
103006001 | 103006001001 | SUMPWELL Size LxWxH 2000x1500x2000 mm | CIVIL | No | No | [9 empty] | Nos
103006001 | 103006001002 | SUMPWELL Size LxWxH 2000x1500x1800 mm | CIVIL | No | No | [9 empty] | Nos
103006001 | 103006001003 | SUMPWELL Size LxWxH 4000x3500x2000 mm | CIVIL | No | No | [9 empty] | Nos
103006001 | 103006001004 | SUMPWELL Size LxWxH 4000x3500x2250 mm | CIVIL | No | No | [9 empty] | Nos
103 | 103007 | BRICKS | CIVIL | Yes | No | [9 empty] | Nos
103007 | 103007001 | BRICK CHAMBER | CIVIL | No | No | [9 empty] | Nos
103 | 103008 | BORE WELL | CIVIL | Yes | No | [9 empty] | Nos
103008 | 103008001 | BORE WELL 6 1/2 inch dia | CIVIL | No | No | [9 empty] | Nos
103 | 103009 | CERTIFICATION | CIVIL | Yes | No | [9 empty] | Nos
103009 | 103009001 | RAW WATER ANALYSIS - NABL certificate | CIVIL | No | No | [9 empty] | Nos
103009 | 103009002 | CEIG APPROVAL | CIVIL | No | No | [9 empty] | Nos
103009 | 103009003 | Fire Protection system- NOC | CIVIL | No | No | [9 empty] | Nos
103009 | 103009004 | CFO APPROVAL | CIVIL | No | No | [9 empty] | Nos
103 | 103010 | EXCAVATION | CIVIL | Yes | No | [9 empty] | Nos
103010 | 103010001 | SOIL EXCAVATION | CIVIL | No | No | [9 empty] | Nos
103 | 103011 | WRAPPING AND COATING | CIVIL | Yes | No | [9 empty] | Nos
103011 | 103011001 | 4 MM Thk anti Corrosive tape | CIVIL | No | Yes |  |  |  | UNDERGROUND PIPE | [5 empty] | Nos
103 | 103012 | DISMANTLING | CIVIL | Yes | No | [9 empty] | Nos
103012 | 103012001 | DISMANTLING OF STRUCTURAL STEEL | CIVIL | No | No | [9 empty] | Nos
103012 | 103012002 | DISMANTLING OF ACCESSORIES | CIVIL | No | No | [9 empty] | Nos
103 | 103013 | PAINTING | CIVIL | Yes | No | [9 empty] | Nos
103013 | 103013001 | PAINTING OF STRUCTURAL STEEL | CIVIL | No | Yes |  |  |  | Anti corrission painting (150 μ) | [5 empty] | Nos
103 | 103014 | PEDASTAL | CIVIL | Yes | No | [9 empty] | Nos
103014 | 103014001 | RCC pedastal | CIVIL | No | No | [9 empty] | Nos
103014 | 103014002 | HIGH MAST FOUNDATION | CIVIL | No | No | [9 empty] | Nos
| 104 | SAFETY | SAFETY | Yes | No | [9 empty] | Nos
104 | 104001 | FIRE BRIGADE | SAFETY | Yes | No | [9 empty] | Nos
104001 | 104001001 | Fire brigade Connection | SAFETY | No | Yes |  |  |  | inlet connection of 4 way with 4 nos 63 mm dia gun metal outlet | built in check valve complete as per specification. | 1 no 150NB isolation butterfly valve | one no cabinet to house the inlet connection |  |  | Nos
104001 | 104001002 | 4 - Way Siamese connection | SAFETY | No | Yes |  |  |  | tank inlet connection with built-in NRV connecting 150 NB pipe | [5 empty] | Nos
104001 | 104001003 | SS 4 way | SAFETY | No | Yes | Newage/ Winco / Shah Bhogilal |  |  | 63mm instantaneous coupling with Isolation Valve | [5 empty] | Nos
104001 | 104001004 | Fire brigade 4-way | SAFETY | No | Yes |  |  |  | C.I | [5 empty] | Nos
104 | 104002 | FIRE BUCKET | SAFETY | Yes | No | [9 empty] | Nos
104002 | 104002001 | Fire Bucket of 24 guage | SAFETY | No | Yes |  |  |  | galvanised steel sheet | standard 9 Ltrs capacity and of round bottom shape | painted white inside and red outside and black on the bottom dome | letters 'FIRE' in black and gold with wall mounting bracket and screws | Fire bucket and stand fabricated by MS angles to install 4 Nos. of bucket |  | Nos
104 | 104003 | FIRE EXTINGUSHER | SAFETY | Yes | No | [9 empty] | Nos
104003 | 104003001 | Carbon-di- oxide type fire extinguisher of 4.5 kgs. Capacity | SAFETY | No | Yes |  |  |  | CO2 gas filled in brand new seamless cylinder (as per IS 7285 & ISI Marked) | powder coated finish, made out of Manganese steel | wheel type valve (ISI marked) | ,1 Mtr braided discharge hose & horn, wall mounting bracket | confirming to IS: 15683.Rating -21B.Portable Fire extinguishers |  | Nos
104003 | 104003002 | Carbon-di- oxide type fire extinguisher of 4.5 kgs. Capacity | SAFETY | No | Yes |  |  |  | powder coated finish made of Mild steel body | opening and closing lever of squeeze grip type | initial filling, high pressure ISI marked CO2 gas cartridge | wall mounting brackets and all cosumables | confirming to IS: 15683.Rating-2A |  | Nos
104003 | 104003003 | Carbon-di- oxide type fire extinguisher of 4.5 kgs. Capacity | SAFETY | No | Yes |  |  |  | powder coated finish made of Mild steel body | opening and closing lever of squeeze grip type | initial filling , high pressure ISI marked CO2 gas cartridge & AFF Foam compound (ISI Marked) | discharge hose and ABS type branch pipe and wall mounting bracket | confirming to IS: 15683.Rating -21B |  | Nos
104003 | 104003004 | Carbon-di- oxide type fire extinguisher of 4.5 kgs. Capacity | SAFETY | No | Yes |  |  |  | powder coated finish made of Mild steel body fitted with gun metal cap | cap,ISI Marked Co2 gas cartridge,AFFF liquide, | liquide, 3M long discharge hose with nozzle, trolley mounted, | charge, confirming to IS: 13386-92.Rating- 34B |  |  | Nos
104003 | 104003005 | Dry Chemical Powder ABC type Fire Extinguisher 6 Kgs capacity | SAFETY | No | Yes |  |  |  | powder coated finish made of Mild steel body | opening and closing lever of squeeze grip type | Mono Ammonium phosphate based Dry chemical powder(as per IS 14609) | ISI Marked Co2 gas cartridge with wall bracket complete | confirming to IS: 15683 |  | Nos
104003 | 104003006 | Dry Chemical Powder ABC type Fire Extinguisher 9 Kgs capacity, | SAFETY | No | Yes |  |  |  | powder coated finish made of Mild steel body | opening and closing lever of squeeze grip type | Mono Ammonium phosphate based Dry chemical powder(as per IS 14609) | ISI Marked Co2 gas cartridge with wall bracket complete | confirming to IS: 15683.Rating-4A/21B |  | Nos
104003 | 104003007 | ABC Stored Pressure type Fire Extinguisher 6 Kgs. Capacity | SAFETY | No | Yes |  |  |  | capacity bearing ISI Mark for Fighting ABC Class of Fire | Manufactured Strictly as per IS:15683 :2018 bearing ISI Mark | .Fire Rating shall be 3A:89B . |  |  |  | Nos
104003 | 104003008 | Dry Chemical Powder ABC type Fire Extinguisher 25 Kgs capacity | SAFETY | No | Yes |  |  |  | powder coated finish made of Mild steel body | opening and closing lever of squeeze grip type | Mono Ammonium phosphate based Dry chemical powder(as per IS 14609) | ISI Marked Co2 gas cartridge with wall bracket complete | confirming to IS: 15683. Rating-34B. |  | Nos
104003 | 104003009 | Clean Agent (NOVEC 1230) type Fire Extinguisher 4 Kgs. Capacity | SAFETY | No | Yes |  |  |  | capacity bearing ISI Mark for Fighting ABC Class of Fire | Manufactured Strictly as per IS:15683 :2018 bearing ISI Mark | .Fire Rating shall be 1A :21B. |  |  |  | Nos
104003 | 104003010 | 6 Kg. filled with Mono Ammonium Phosphate Powder | SAFETY | No | Yes | Cease Fire / Minimax / Kanex |  |  | Applicable fire classes AB & C | Deep drawn & MIG Welding technology | CE Marked Brass forged Squeeze grip type valves | Auto safety release at 24 bar (About 950 gm. wt.) Sheet metal thickness : 1.8 mm | ISI Approved IS 15683:2006 and CE Certified, |  | Nos
104003 | 104003011 | 4 kg Clean agent | SAFETY | No | Yes | Cease Fire / Minimax / Kanex |  |  | HFC236fa, HCFC123, HFC227ea, FE36 gas as per IS 15683 | Discharge Time 18 Sec, Average Discharge is 98%, Applicable on Class A,B | Fire Rating Factory tested up to 34B | Valve Confirm to IS 3224 ISI Marked Body confirms to IS 15660 & bearing ISI mark | IS 15683:2006. |  | Nos
104003 | 104003012 | FOAM TYPE FIRE EXTINGUISHER 45 Ltr | SAFETY | No | Yes | Cease Fire / Minimax / Kanex |  |  | Mechanical foam type (ISI marked | M.S. Cylinder body squeeze lever discharge valve | discharge nozzle suspension bracket ISI marked as per IS 933 | finished externally with red enamel painT |  |  | Nos
104003 | 104003013 | 6 kg Clean agent | SAFETY | No | Yes |  |  |  | Clean Agent based Fire extinguisher with Support / Stand | [5 empty] | Nos
104003 | 104003014 | 2 Kg Cylinder containing Novec 1230 | SAFETY | No | Yes |  |  |  | automatic valve | pressure guage at End of Line | low pressure switch for monitoring system |  |  |  | Nos
104003 | 104003015 | 4 Kg Cylinder Novec 1230 | SAFETY | No | Yes |  |  |  | automatic valve | pressure guage at End of Line | low pressure switch for monitoring system |  |  |  | Nos
104003 | 104003016 | Linear pneumatic heat detection Tube (min 6mm dia) | SAFETY | No | Yes |  |  |  | Operating temperature more than 100degC | [5 empty] | Nos
104 | 104004 | FIRE HOSE | SAFETY | Yes | No | [9 empty] | Nos
104004 | 104004001 | Fire Hose | SAFETY | No | Yes |  |  |  |  | fire hose as per IS: 8423 | stainless steel couplings as per IS: 903, | 15 m long for external/Internal hydrants |  |  | Nos
104004 | 104004002 | Hose Cabinet Size:-600(H) x 750(L) x 250(D) mm | SAFETY | No | Yes |  |  |  | Weather proof outdoor lockable hose cabinet | 14 SWG CRCA MS Sheet with 2 doors and 4 mm thick glazed glass with water proof rubber beading | red out side and white inside with two coats of enamel paint over a coat of primer | HOSE CABINET NO.. shall be painted on the inner face of the glass in 50 mm size block letter |  |  | Nos
104004 | 104004003 | Hose Reel | SAFETY | No | Yes |  |  |  | Reinforced rubber lined fire hose as per IS: 636 (Type A) | stainless steel couplings as per IS: 903, 15 m long |  |  |  |  | Nos
104004 | 104004004 | Fire Hose Reel Drum- 36 meters Hose reel length | SAFETY | No | Yes |  |  |  | Swinging type first aid fire hose reel drum | reinforced rubber tubing of 20 mm dia and following lengths conforming to IS :444 | Type II MS drum with fixing bracket conforming to IS:884 | 5 mm dia gun metal shut off nozzle conforming to IS:8090 and 25NB forged brass valve |  |  | Nos
104004 | 104004005 | Fire Aid Hose Reel 30 mtr long, 25 mm dia rubber lined/PVC | SAFETY | No | Yes | Newage/ Winco / Shah Bhogilal |  |  | shut off nozzle of 6 mm dia | 25mm dia pipe connection from riser to hose reel |  |  | IS: 884, 1969 |  | Nos
104004 | 104004006 | Fire Aid Hose Reel 60 mtr long, 20mm dia PVC | SAFETY | No | Yes | Newage/ Winco / Shah Bhogilal |  |  | shut off nozzle of 6 mm dia. | including 25mm dia pipe connection from riser to hose |  |  | IS: 884, 1969 |  | Nos
104004 | 104004007 | 63mm dia 15mtr long | SAFETY | No | Yes | Newage/ Winco / Shah Bhogilal |  |  | REINFORCED RUBBER LINED |  |  |  | IS: 636-1962 PART-A |  | Nos
104004 | 104004008 | Cabinet not less than 0.8 x 0.6 x 0.25 mtr FOR Internal | SAFETY | No | Yes |  |  |  | Fibre Glass material | EPDM | ISO-thallic Resins of min 2mm thick |  | Al Powder coated handle & S.S./brass hinges |  | Nos
104004 | 104004009 | Cabinet External with MS Angle 50 x 50 x 6mm | SAFETY | No | Yes |  |  |  | Fibre Glass material | EPDM | ISO-thallic Resins of min 2mm thick | Pedastal support black eanmel painted | Al Powder coated handle & S.S./brass hinges |  | Nos
104004 | 104004010 | Fire Hose Reel Drum- 20mm 36 meters Hose reel length | SAFETY | No | Yes |  |  |  | rubber hose | GM/SS shut off nozzle as per IS: 884 |  |  |  |  | Nos
104004 | 104004011 | HOSE CABINET - Size of box - 750 X 250 X 600 | SAFETY | No | Yes | Newage/ Winco / Shah Bhogilal |  |  | 16g M.S sheet with full front glass door weather proof outdoor type hose | 2 no of 15 meter long hose pipe and one branch pipe. |  |  |  |  | Nos
104 | 104005 | FIRE PANEL | SAFETY | Yes | No | [9 empty] | Nos
104005 | 104005001 | MCC cum Fire control panel | SAFETY | No | Yes |  |  |  | auto/Manual operation of all pumps in fire pump house | TP MCCB 50 KA magnetic based release with spreader link | ROHM, TP contractor, overload relay, start/stop push button. ON/OFF/Trip indicating lamp and control Fuse suitable for motor rating |  |  |  | Nos
104005 | 104005002 | MCC FIRE CONTROL PANEL | SAFETY | No | Yes | Power Cables -CCI/Universal/RP. Conduit ERW - ISI/as per IS Standard Contactors & Overload Relays -Siemens/ABB/Schneider Voltmeter/Ammeter - Siemens/Schneider CT/PT Transformer -Pragati/ECS Switch Gears -Siemens/ABB/Schneider Cable Trays- ISI/As per IS Standard Indicating Lamps -Teknic Clean agent- Ceasefire/minimax |  |  | cubical type floor mounted fire fabricated FROM 16G (2 mm min) | to operate all Fire pumps in Auto mode and Sump Pump in Manual Mode | M.S sheet dully painted with stove enameled finish | Panel Shall be Outdoor Duty Type | Panel shall be BMS compatible and have Self extinguishing clean agent based system. |  | Nos
104005 | 104005003 | 2 loop fire alarm control panel | SAFETY | No | Yes | BOSCH |  |  | Inteligent Addressable Microprocessor | expandable up to 10 loop & capable of taking maximum 250 Detectors / Devices | , LCD display More than 800 character | TCP/IP module/converter | UL Listed & FM Approved | Autodialer Unit for SMS & -Voice based Message for upto 10 Persons | Nos
104 | 104006 | ALARM SYSTEM | SAFETY | Yes | No | [9 empty] | Nos
104006 | 104006001 | Autoglo Signages(NAME BOARD) | SAFETY | No | Yes | Prolite / Cease Fire |  |  | Aluminium Framing |  |  |  | As per IS12349-1988 |  | Nos
104006 | 104006002 | Active Repeater panel | SAFETY | No | Yes | BOSCH |  |  | Intelligent Addressable Microprocessor | 80 Character LCD display | UL Listed & FM Approved |  |  |  | Nos
104006 | 104006003 | (Optical + Thermal) Detector | SAFETY | No | Yes | BOSCH |  |  | Inteligent Addressable MULTISENSOR | in built fault isolator feature (either in detector head or in detector base) |  |  |  |  | Nos
104006 | 104006004 | Sounder cum flesher | SAFETY | No | Yes | BOSCH |  |  | addresable Loop Powered | [5 empty] | Nos
104006 | 104006005 | Manual Call point | SAFETY | No | Yes | BOSCH |  |  | break glass type(Double Action) | alarm LED |  |  |  |  | Nos
104006 | 104006006 | Danger boards HT | SAFETY | No | No | [9 empty] | Nos
104006 | 104006007 | Danger boards LT | SAFETY | No | No | [9 empty] | Nos
104006 | 104006008 | Shock treatment charts in 2 languages (hindi & Eng) | SAFETY | No | Yes |  |  |  | 600x800mm | [5 empty] | Nos
104006 | 104006009 | FIRE ALARM CONTROL PANEL | SAFETY | No | Yes | Bosch -Avenar 8000/Notifier NFS-3030 |  |  | 8 inch color touch screen display with 320*240 pixels | 10 loop expandable upto 32 loops. | networking port(both RS485&Ethernet) | 4096 detection points, 10,000 history event | VDS/EN 54 approved |  | Nos
104006 | 104006010 | ACTIVE REPEATER PANEL | SAFETY | No | Yes | Bosch - FPE-8000-FMR/Notifier NCA2 |  |  | 5.7 inch color touch screen display with 320*240 pixels | networking port(both RS485&Ethernet) | VDS/EN 54 approved |  |  |  | Nos
104006 | 104006011 | PLENA CONTROLLER | SAFETY | No | Yes | Bosch |  |  | built-in 240 W amplifier | Voltage 230VAC, 50/60 Hz | Max power consumption 600 VA | Frequency response 60 Hz to 18 kHz | IEC 60849 certified | Programmable Trigger Inputs 12. Memory capacity 16 MB Flash ROM | Nos
104006 | 104006012 | PLENA VOICE ALARM -Six-zone router | SAFETY | No | Yes | Bosch |  |  | single or dual channel operation with six EMG,business input | power supply 230/115 VAC, ±10%, 50/60 Hz | Trigger Inputs 12 x (6 EMG, 6 business)(Programmable) | Max power consumption 50 VA | Dimensions (H x W x D) 88 x 430 x 260 mm | IEC 60849 compliant | Nos
104006 | 104006013 | CALL STATION | SAFETY | No | Yes | Bosch |  |  | Six zone selection keys | Voltage range 24 VDC | Input sound level (max) 110 dB SPL | PTT-key for calls | Current consumption <30 mA Nominal output level 700 Mv. | Nominal sensitivity 85 dB SPL . | Nos
104006 | 104006014 | CALL STATION | SAFETY | No | Yes | Bosch |  |  | Power Supply 24 VDC | Current consumption <15 mA | Base dimensions 40 x 100 x 235 mm | Operating temperature -10 ºC to +45 ºC (14 ºF to +113 ºF) | Storage temperature -40 ºC to +70 ºC (-40 ºF to +158 ºF) | seven zone selection key | Nos
104006 | 104006015 | ALARM SYSTEM | SAFETY | No | Yes |  |  |  | Fibre Glass material | [5 empty] | Nos
104 | 104007 | SAFETY MAT | SAFETY | Yes | No | [9 empty] | Nos
104007 | 104007001 | Rubber Mat 11KV 1x2 Mtr | SAFETY | No | Yes | [9 empty] | Nos
104007 | 104007002 | Rubber Mat 1.1KV 1x2 Mtr | SAFETY | No | Yes | [9 empty] | Nos
104007 | 104007003 | Synthetic mats 3.3 KV | SAFETY | No | Yes |  |  |  | 2000 mm. x 1000 mm x 3 mm. thick MAT | ISI Marked |  |  |  |  | Nos
104007 | 104007004 | RUBBER MAT | SAFETY | No | Yes |  |  |  | Class A for HV gear | IS-15652-2006. |  |  |  |  | Nos
104 | 104008 | SAFETY SUPPORTS | SAFETY | Yes | No | [9 empty] | Nos
104008 | 104008001 | FIRST AID BOX | SAFETY | No | Yes | [9 empty] | Nos
104008 | 104008002 | Portable Emergency lights | SAFETY | No | Yes | Prolite make | [8 empty] | Nos
104008 | 104008003 | Exit lights with battery backup of 30 min | SAFETY | No | No | [9 empty] | Nos
104008 | 104008004 | Em. Exit Signages with battery backup of 30 min | SAFETY | No | No | [9 empty] | Nos
104008 | 104008005 | CAUTION BOARD | SAFETY | No | No | [9 empty] | Nos
104008 | 104008006 | GLOVES | SAFETY | No | Yes |  |  |  | 33 KV gloves | [5 empty] | Nos
104008 | 104008007 | SHOCK TREATMENT CHART | SAFETY | No | No | [9 empty] | Nos
104008 | 104008008 | GLOVES | SAFETY | No | Yes |  |  |  | 11 KV gloves | [5 empty] | Nos
104008 | 104008009 | FIRE SEALENT | SAFETY | No | Yes | HILTI |  |  | IS-12458 & IEC 60332-3-22 Category A standard | [5 empty] | Nos
104008 | 104008010 | LPG Header MODIFICATION | SAFETY | No | No | [9 empty] | Nos
104008 | 104008011 | HSD Header MODIFICATION | SAFETY | No | No | [9 empty] | Nos
104008 | 104008012 | Miscellaneous works and safety contegencies | SAFETY | No | No | [9 empty] | Nos
104008 | 104008013 | Wall highlighter using reflective red & white strips | SAFETY | No | Yes |  |  |  | reflective red & white strips on 3 mm thick acrylic sheet. | red and white reflective stcike/paint for fire point number and symbol sticker |  |  |  |  | Nos
104008 | 104008014 | Painting on floor with 2 layers of epoxy paint | SAFETY | No | Yes |  |  |  | epoxy paint over 1 layer of primer below the fire point with yellow and black hatched lines | [5 empty] | Nos
104008 | 104008015 | ZENER BARRIER | SAFETY | No | Yes | System Sensor/GST | [8 empty] | Nos
104008 | 104008016 | JB | SAFETY | No | No | [9 empty] | Nos
104008 | 104008017 | TRAINNING | SAFETY | No | No | [9 empty] | Nos
104 | 104009 | LPS SYSTEM | SAFETY | Yes | No | [9 empty] | Nos
104009 | 104009001 | 10 mm dia and 600 mm length | SAFETY | No | Yes | Elpro / ABB/ OBO/ DEHN | [8 empty] | Nos
104009 | 104009002 | Standing seam clamp | SAFETY | No | Yes | Elpro / ABB/ OBO/ DEHN | [8 empty] | Nos
104009 | 104009003 | Aluminium Conductor for roof top mesh | SAFETY | No | Yes | Elpro / ABB/ OBO/ DEHN | [8 empty] | Nos
104009 | 104009004 | Conductor holding clamp | SAFETY | No | Yes | Elpro / ABB/ OBO/ DEHN | [8 empty] | Nos
104009 | 104009005 | Standing seam clamp | SAFETY | No | Yes | Elpro / ABB/ OBO/ DEHN | [8 empty] | Nos
104009 | 104009006 | 8 mm dia solid Aluminium Conducto | SAFETY | No | Yes | Elpro / ABB/ OBO/ DEHN | [8 empty] | Nos
104009 | 104009007 | Conductor holding clamp | SAFETY | No | Yes | Elpro / ABB/ OBO/ DEHN | [8 empty] | Nos
104009 | 104009008 | Straight Splicers | SAFETY | No | Yes | Elpro / ABB/ OBO/ DEHN | [8 empty] | Nos
104009 | 104009009 | SS CROSS & "T" Splicers | SAFETY | No | Yes | Elpro / ABB/ OBO/ DEHN | [8 empty] | Nos
104009 | 104009010 | Expansion piece (with 2 Nos. Slpicers) | SAFETY | No | Yes | Elpro / ABB/ OBO/ DEHN | [8 empty] | Nos
104009 | 104009011 | 25 X 6 mm GI strip | SAFETY | No | Yes | Elpro / ABB/ OBO/ DEHN | [8 empty] | Nos
104009 | 104009012 | 25 x 6 GI flat | SAFETY | No | Yes | Elpro / ABB/ OBO/ DEHN | [8 empty] | Nos
104009 | 104009013 | Test Link | SAFETY | No | Yes | Elpro / ABB/ OBO/ DEHN | [8 empty] | Nos
104009 | 104009014 | Lightning event counter | SAFETY | No | Yes | [9 empty] | Nos
104009 | 104009015 | 3 Mtr long, 17.2mm dia copper coated rod of 250 microns 600x600 Concrete made earthing chamber with CI cover | SAFETY | No | Yes | [9 empty] | Nos
104 | 104010 | DETECTORS | SAFETY | Yes | No | [9 empty] | Nos
104010 | 104010001 | SMOKE DETECTOR | SAFETY | No | Yes |  |  |  | 2 inbuilt Isolators as per NFPA 72 style 7 wiring | EMC safety for detector shall be 50 V/m | EN54/ VDs/UL certification |  |  |  | Nos
104010 | 104010002 | MULTISENSOR DETECTOR | SAFETY | No | Yes |  |  |  | combination of OpticalandThermal 2 inbuilt isolators as per NFPA 72 style 7 wiring | Highresistance to electromagnetic effects EFSG agreement EFSG/F/97/005 | EMC safety for detector shall be 50 V/m | EN54/ VDs/UL certification |  |  | Nos
104010 | 104010003 | HEAT DETECTOR | SAFETY | No | Yes |  |  |  | 2 inbuilt Isolators as per NFPA 72 style 7 wiring | Highresistance to electromagnetic effects EFSG agreement EFSG/F/97/005 | EMC safety for detector shall be 50 V/m | EN54/ VDs/UL certification |  |  | Nos
104010 | 104010004 | MANUAL BREAK UNIT | SAFETY | No | Yes |  |  |  | break glass(Double action) with inbuilt isolators as per NFPA 72 style 7 wiring | EN 54/ Vds/ ULCertification |  |  |  |  | Nos
104010 | 104010005 | LOOP POWERED BASE SOUNDER | SAFETY | No | Yes |  |  |  | inbuilt isolators as per NFPA 72 style 7 wiring | 32 different tone variants selection options & adjustable sound pressure by 5 levels | the sound pressure 92.1 dB(A), with flasher | Synchronized flash rate of 1 Hz and Light intensity > 2 cd | EN54 / Vds/UL Certification. |  | Nos
104010 | 104010006 | BEAM DETECTOR | SAFETY | No | Yes |  |  |  | Transmitter / Receiver/ monitor/modules, optical type with blinking LED | Dip/ Rotary Switche | Beam Length - 50 mtr |  |  |  | Nos
104010 | 104010007 | REMOTE RESPONSE INDICATOR | SAFETY | No | Yes |  |  |  |  | (As per IS 2189/TAC) | with base & junction box |  |  |  | Nos
104010 | 104010008 | INTRINSICALLY SAFE SMOKE DETECTOR | SAFETY | No | Yes | [9 empty] | Nos
104010 | 104010009 | SAFE MULTISENSOR DETECTOR | SAFETY | No | Yes | [9 empty] | Nos
104010 | 104010010 | CONVENTIONAL INTERFACE ZONE MODULE | SAFETY | No | Yes |  |  |  | inbuilt isolators as per NFPA 72 style 7 wiring | EN54/ Vds Certification |  |  |  |  | Nos
104010 | 104010011 | FLAMEPROOF HOOTER | SAFETY | No | Yes |  |  |  | maximum 80 Db Sound | CIMFR approved. |  |  |  |  | Nos
104010 | 104010012 | FLAME PROOF MANUAL CALL POINT | SAFETY | No | Yes |  |  |  |  | Aluminium Alloy Body | CIMFR approved |  |  |  | Nos
104010 | 104010013 | CONTROL RELAY MODULE | SAFETY | No | Yes |  |  |  | inbuilt isolators as per NFPA 72 style 7 wiring | maximun switching current of 1A @ 30V DC | EN54/ Vds Certification including SMPS and JB |  |  |  | Nos
104010 | 104010014 | MONITOR MODULE | SAFETY | No | Yes |  |  |  | monitoring of a line with EOL resistor | EN54 / Vds including SMPS and JB |  |  |  |  | Nos
| 105 | PLUMBING | PLUMBING | Yes | No | [9 empty] | Nos
105 | 105001 | COUPLING | PLUMBING | Yes | No | [9 empty] | Nos
105001 | 105001001 | FLEXIBLE COUPLING | PLUMBING | No | Yes | [9 empty] | Nos
105001001 | 105001001001 | Flexible Coupling 300mm | PLUMBING | No | Yes |  |  |  | Ductile Cast iron, ASTM A536 Grade 65-45-12 | Gasket : EPDM | 20.7 bar (300 psi) to (34.5 bar (500 psi). |  |  |  | Nos
105001001 | 105001001002 | Flexible Coupling 250mm | PLUMBING | No | Yes |  |  |  | Ductile Cast iron, ASTM A536 Grade 65-45-12 | Gasket : EPDM | 20.7 bar (300 psi) to (34.5 bar (500 psi). |  |  |  | Nos
105001001 | 105001001003 | Flexible Coupling 80mm | PLUMBING | No | Yes |  |  |  | Ductile Cast iron, ASTM A536 Grade 65-45-12 | Gasket : EPDM | 20.7 bar (300 psi) to (34.5 bar (500 psi). |  |  |  | Nos
105001 | 105001002 | SUPPORTS | PLUMBING | Yes | No | [9 empty] | Nos
105001002 | 105001002001 | GI CLAMPS | PLUMBING | No | No | [9 empty] | Nos
105001002 | 105001002002 | SS chain with hook | PLUMBING | No | No | [9 empty] | Nos
105001002 | 105001002003 | GI CLAMPS 2" | PLUMBING | No | No | [9 empty] | Nos
105 | 105002 | FLUSH CONNECTION | PLUMBING | Yes | No | [9 empty] | Nos
105002 | 105002001 | Flush Connection 50mm | PLUMBING | No | Yes |  |  |  | sprinkler piping with coupling & ball valve. | [5 empty] | Nos
105002 | 105002002 | Flush Connection Pipe 50mm | PLUMBING | No | Yes |  |  |  | Forged brass | [5 empty] | Nos
105 | 105003 | FOAM MONITOR | PLUMBING | Yes | No | [9 empty] | Nos
105003 | 105003001 | Foam Monitor | PLUMBING | No | Yes |  |  |  | stainless steel ( SS 304) construction with 63mm reducer inlet | Manually opearted water foam monitor of capacity 1750LPM @ 7 Kg/cm2 pressure | IS:318 LTB2 gunmetal ball bearing swivel joints with brass locking arrangement,permitting 360 deg horizontal and vertical rotation + 90 deg to -45 deg , inlet flange of 100mm dia | foam barrel 600 Ltrs capacity HDPE construction | fixing with anchor fastener and flanged tapping from external ring main and providing pressure gauge,handwheel,drain valve |  | Nos
105003 | 105003002 | Fire foam monitor with shut off valve | PLUMBING | No | Yes | [9 empty] | Nos
105003 | 105003003 | Foam Monitor 1750 LPM | PLUMBING | No | Yes |  |  |  | Foam cum water monitor of 63 mm size | inlet connection 4” OR 6” (100 or 150 NB) | End Connection 4” BSP Monitor & Nozzle | Monitor Elevation 90 Deg. above horizontal & 65 Deg. below horizontal , Monitor Rotation 360 Deg. | as per IS:8442 |  | Nos
105003 | 105003004 | Controller 6" Brass/Bronze | PLUMBING | No | Yes |  |  |  | Grooved end connections (168 mm OD) | 2" Foam inlet connection | 189 LPM to 8706 LPM | UL / FM Pressure of 30PSI |  |  | Nos
105003 | 105003005 | Controller 6" Bronze | PLUMBING | No | Yes |  |  |  | Wafer type | 2" Foam inlet connection | 100 LPM to 8600 LPM of 3% AR-AFFF foam solution | Pressure of 30PSI |  |  | Nos
105003 | 105003006 | Foam Support 3% ARAFFF Foam Concentrate | PLUMBING | No | Yes | [9 empty] | Nos
105003 | 105003007 | Controller 4" Brass/Bronze | PLUMBING | No | Yes |  |  |  | Grooved end | 189 LPM to 8706 LPM of 3% AR-AFFF solution, | Pressure of 30PSI |  |  |  | Nos
105003 | 105003008 | Controller 4" Bronze | PLUMBING | No | Yes |  |  |  | Wafer type | 100 LPM to 8600 LPM of 3% AFFF foam solution | Pressure of 30PSI |  |  |  | Nos
105003 | 105003009 | Foam Support AFFF Foam Concentrate | PLUMBING | No | Yes | [9 empty] | Nos
105 | 105004 | NOZZLE | PLUMBING | Yes | No | [9 empty] | Nos
105004 | 105004001 | Nozzle K-18 @ 90 deg for HVWS | PLUMBING | No | Yes |  |  |  | High velocity brass finish water spray nozzles | 20 mm screwed ends |  |  |  |  | Nos
105004 | 105004002 | Nozzle K-18 @ 120 deg for MVWS | PLUMBING | No | Yes |  |  |  | Medium velocity brass finish water spray nozzles | 15 mm screwed ends. |  |  |  |  | Nos
105004 | 105004003 | Nozzle K-30 @ 120 deg for MVWS | PLUMBING | No | Yes |  |  |  | Medium velocity brass finish water spray nozzles | 15 mm screwed ends. |  |  |  |  | Nos
105004 | 105004004 | Nozzle K-30 @ 160 deg for MVWS | PLUMBING | No | Yes |  |  |  | Medium velocity brass finish water spray nozzles | 15 mm screwed ends. |  |  |  |  | Nos
105004 | 105004005 | Nozzle K-41 @ 120 deg for MVWS | PLUMBING | No | Yes |  |  |  | Medium velocity brass finish water spray nozzles | 15 mm screwed ends. |  |  |  |  | Nos
105004 | 105004006 | WATER SPRAY NOZZLE K-18 @ 120Deg for HVWS | PLUMBING | No | Yes |  |  |  | cooled by density @ 10.2 LPM /m2 | [5 empty] | Nos
105004 | 105004007 | WATER SPRAY NOZZLE K-91 @ 120Deg for MVWS | PLUMBING | No | Yes |  |  |  | cooled by density @ 10.2 LPM /m2 | [5 empty] | Nos
105004 | 105004008 | WATER SPRAY NOZZLE K-30 @ 120Deg for MVWS | PLUMBING | No | Yes |  |  |  | cooled by density @ 10.2 LPM /m2 | [5 empty] | Nos
105004 | 105004009 | Pendent Foam-Sprinkler Nozzle K-Factor : 42, Operating Pressure : 2.1to 4.4 bar. Hydro Test Pressure : 12 bar. | PLUMBING | No | Yes |  |  |  |  | 15mm dia. |  |  |  |  | Nos
105 | 105005 | ROSETTE PLATE | PLUMBING | Yes | No | [9 empty] | Nos
105005 | 105005001 | Rosette Plate | PLUMBING | No | Yes |  |  |  | Recessed type | [5 empty] | Nos
105 | 105006 | SPRINKLER | PLUMBING | Yes | No | [9 empty] | Nos
105006 | 105006001 | Pendent sprinkler 68 deg C, K factor: 80 | PLUMBING | No | Yes |  |  |  | brass finish quartzoid bulb type | 15mm screwed ends |  |  |  |  | Nos
105006 | 105006002 | Pendent sprinkler 79 deg C K factor: 80 | PLUMBING | No | Yes |  |  |  | brass finish quartzoid bulb type | 15mm screwed ends |  |  |  |  | Nos
105006 | 105006003 | Upright sprinkler 79 deg C K factor: 80 | PLUMBING | No | Yes |  |  |  | brass finish quartzoid bulb type | 15mm screwed ends |  |  |  |  | Nos
105006 | 105006004 | Upright sprinkler 79 deg C K factor: 160 | PLUMBING | No | Yes |  |  |  | brass finish quartzoid bulb type | 20mm screwed ends |  |  |  |  | Nos
105006 | 105006005 | Upright sprinkler 79 deg C K factor: 115 | PLUMBING | No | Yes |  |  |  | brass finish quartzoid bulb type | 20mm screwed ends |  |  |  |  | Nos
105006 | 105006006 | Upright sprinkler 93 deg C K factor: 115 | PLUMBING | No | Yes |  |  |  | brass finish quartzoid bulb type | 20mm screwed ends |  |  |  |  | Nos
105006 | 105006007 | Upright sprinkler 93 deg C K factor: 80 | PLUMBING | No | Yes |  |  |  | brass finish quartzoid bulb type | 15mm screwed ends |  |  |  |  | Nos
105006 | 105006008 | Sprinkler K=80, TEMP=79 deg C | PLUMBING | No | Yes |  |  |  | Quartzoid Bulb and Chrome Finish along with fittings | [5 empty] | Nos
105006 | 105006009 | Sprinkler shield | PLUMBING | No | Yes |  |  |  | Chrome Finish | [5 empty] | Nos
105006 | 105006010 | Sprinkler guard | PLUMBING | No | No | [9 empty] | Nos
105006 | 105006011 | Pendent Sprinkler K=115 (Standard Response), TEMP=68 deg C | PLUMBING | No | Yes |  |  |  | Chrome Finish | [5 empty] | Nos
105006 | 105006012 | Upright Sprinkler K=115 (Standard Response), TEMP=68 deg C | PLUMBING | No | Yes |  |  |  | Chrome Finish | [5 empty] | Nos
105006 | 105006013 | Pendant Sprinkler K=80 (Standard Response), TEMP=68 deg C | PLUMBING | No | Yes |  |  |  | Chrome Finish | [5 empty] | Nos
105006 | 105006014 | Pendent Sprinkler K=240 (Quick Response), TEMP=74 deg C | PLUMBING | No | Yes |  |  |  | Chrome Finish | [5 empty] | Nos
105006 | 105006015 | Upright Sprinkler K=80 (Standard Response), TEMP=68 deg C | PLUMBING | No | Yes |  |  |  | Chrome Finish | [5 empty] | Nos
105006 | 105006016 | Pendant Sprinkler K=80 Clean Room (Standard Response), TEMP=68 deg C | PLUMBING | No | Yes |  |  |  | Chrome Finish | [5 empty] | Nos
105006 | 105006017 | Foam Compactible Sprinkler Upright Sprinkler K115 Temp 68deg C | PLUMBING | No | No | [9 empty] | Nos
105006 | 105006018 | Upright Sprinkler K=115 (Standard Response), TEMP=79 deg C | PLUMBING | No | Yes |  |  |  | Chrome Finish | [5 empty] | Nos
105006 | 105006019 | Upright Sprinkler K=80 (Standard Response), TEMP=79 deg C | PLUMBING | No | Yes |  |  |  | Chrome Finish | [5 empty] | Nos
105006 | 105006020 | Quartzoid Bulb Sprinkler K=80, TEMP=79 deg C | PLUMBING | No | Yes |  |  |  | Chrome Finish | [5 empty] | Nos
105 | 105007 | SPRINKLER HOSE | PLUMBING | Yes | No | [9 empty] | Nos
105007 | 105007001 | Flexible braided type hose 1500 mm | PLUMBING | No | Yes |  |  |  | SS 304 1" | 1/2 inch screwed end fittings |  |  |  |  | Nos
105007 | 105007002 | Flexible braided type hose 1200 mm | PLUMBING | No | Yes |  |  |  | SS 304 1" | 1/2 inch screwed end fittings |  |  |  |  | Nos
105007 | 105007003 | Flexible braided type hose 1000 mm | PLUMBING | No | Yes |  |  |  | SS 304 1" | 1/2 inch screwed end fittings |  |  |  |  | Nos
105007 | 105007004 | Flexible braided type hose 700 mm | PLUMBING | No | Yes |  |  |  | SS 304 1" | 1/2 inch screwed end fittings |  |  |  |  | Nos
105007 | 105007005 | SS braided flexible pipe | PLUMBING | No | Yes |  |  |  | SS PIPE | 1 mtr Length |  |  |  |  | Nos
105 | 105008 | SUPPORT | PLUMBING | Yes | No | [9 empty] | Nos
105008 | 105008001 | Pipe Supports for hanging Pipe | PLUMBING | No | Yes | Hi tech / Mupro / Hilti / Fischer / Gripple |  |  | standard Rod Length will be 1 Mtrs to 3 Mtrs | [5 empty] | Nos
105008 | 105008002 | INSPECTOR TEST CONNECTION 25 NB | PLUMBING | No | Yes |  |  |  | Forged Brass Body | ball valve and open sprinkler |  |  |  |  | Nos
105 | 105009 | SENSOR | PLUMBING | Yes | No | [9 empty] | Nos
105009 | 105009001 | Level sensor for 5 tank level | PLUMBING | No | Yes | Techtrol / Scientific devices |  |  | Solenoid Valve operation and flow control. | LED Board |  |  |  |  | Nos
105 | 105010 | FILTERS | PLUMBING | Yes | No | [9 empty] | Nos
105010 | 105010001 | DUAL MEDIA FILTER 600 LPM | PLUMBING | No | Yes | Paintair/ Ion exchange /Thermax |  |  | Vessel working pressure-3.5 Kg/cm2 Vessel test pressure-5.0 kg/cm2 | Valves working-Manual |  |  |  |  | Nos
105 | 105011 | WATER SOFTNER | PLUMBING | Yes | No | [9 empty] | Nos
105011 | 105011001 | WATER SOFTENING PLANT 20 CMH | PLUMBING | No | Yes | Ion exchange/ Thermax /KP Water | [8 empty] | Nos
105 | 105012 | RO SYSTEM | PLUMBING | Yes | No | [9 empty] | Nos
105012 | 105012001 | RO Plant 1.2 CMH | PLUMBING | No | Yes | Ion exchange/ Thermax /KP Water | [8 empty] | Nos
105012 | 105012002 | RO + UV water purifier | PLUMBING | No | Yes |  |  |  | 20 ltrs/hr 60 W, 9 L capacity | wall mounting | Carbon block filter Cartidge | 11 W UV lamp wattage | pH 6.5-8.0 |  | Nos
105012 | 105012003 | water cooler cum RO + UV water purifier | PLUMBING | No | Yes |  |  |  | 60 ltrs/hr & seven stage of purification power - 230 +/- 10% VAC,50Hz,1PH | MOC - SS304 Body & Tank, R134a Refrigerant |  |  |  |  | Nos
105012 | 105012004 | UV UNIT | PLUMBING | No | Yes |  |  |  | upto 250ltrs/h | [5 empty] | Nos
105 | 105013 | TRAPS | PLUMBING | Yes | No | [9 empty] | Nos
105013 | 105013001 | Deep seal 'P' Trap | PLUMBING | No | Yes |  |  |  | 50mm water seal and vent horn, and 100mm dia outlet | PVC |  |  |  |  | Nos
105013 | 105013002 | FLOOR TRAP | PLUMBING | No | Yes |  |  |  | Size 150 mm x 150 mm | PVC | minimum 50 mm water seal | single or multiple inlets (boss tee) of size 40mm to 75mm dia | 75mm dia outlet |  | Nos
105013 | 105013003 | GULLY TRAP | PLUMBING | No | Yes |  |  |  | 300 x 300mm chamber with 150 x 100mm size `P' trap | water tight D.I. cover with frame | 300mm x 300mm internal size |  |  |  | Nos
105 | 105014 | PLUGS | PLUMBING | Yes | No | [9 empty] | Nos
105014 | 105014001 | CLEAN OUT PLUG 100MM | PLUMBING | No | No | [9 empty] | Nos
105014 | 105014002 | CLEAN OUT PLUG 75MM | PLUMBING | No | No | [9 empty] | Nos
105 | 105015 | REDUCER | PLUMBING | Yes | No | [9 empty] | Nos
105015 | 105015001 | 600/500 - MS REDUCER | PLUMBING | No | No | [9 empty] | Nos
105015 | 105015002 | 450/400 - MS REDUCER | PLUMBING | No | No | [9 empty] | Nos
| 106 | HVAC | HVAC | Yes | No | [9 empty] | Nos
106 | 106001 | VRF | HVAC | Yes | No | [9 empty] | Nos
106001 | 106001001 | VRF SYSTEM CKT-01-22HP ODU | HVAC | No | Yes | Toshiba/Daikin/Bluestar |  |  | R410 / R410A Gas Based Model. | [5 empty] | Nos
106 | 106002 | VRF INDOOR UNIT | HVAC | Yes | No | [9 empty] | Nos
106002 | 106002001 | VRF-indoor unit 3.33 TR | HVAC | No | Yes | Toshiba/ Daikin/ Bluestar |  |  | 4 way Casstte type | sound absorbing thermal insulation Polystyrene / Polyethylene foam | heat exchanger with Cu Coil and Al fins | direct drive four speed turbo fan, self closing 4 motorized vanes |  |  | Nos
106002 | 106002002 | VRF-indoor unit 3.0 TR | HVAC | No | Yes | Toshiba/ Daikin/ Bluestar |  |  | 4 way Casstte type | sound absorbing thermal insulation Polystyrene / Polyethylene foam | heat exchanger with Cu Coil and Al fins | direct drive four speed turbo fan, self closing 4 motorized vanes |  |  | Nos
106002 | 106002003 | VRF-indoor unit 2.59 TR | HVAC | No | Yes | Toshiba/ Daikin/ Bluestar |  |  | 4 way Casstte type | sound absorbing thermal insulation Polystyrene / Polyethylene foam | heat exchanger with Cu Coil and Al fins | direct drive four speed turbo fan, self closing 4 motorized vanes |  |  | Nos
106002 | 106002004 | VRF-indoor unit 2.01 TR | HVAC | No | Yes | Toshiba/ Daikin/ Bluestar |  |  | 4 way Casstte type | sound absorbing thermal insulation Polystyrene / Polyethylene foam | heat exchanger with Cu Coil and Al fins | direct drive four speed turbo fan, self closing 4 motorized vanes |  |  | Nos
106002 | 106002005 | VRF-indoor unit 1.59 TR | HVAC | No | Yes | Toshiba/ Daikin/ Bluestar |  |  | 4 way Casstte type | sound absorbing thermal insulation Polystyrene / Polyethylene foam | heat exchanger with Cu Coil and Al fins | direct drive four speed turbo fan, self closing 4 motorized vanes |  |  | Nos
106002 | 106002006 | VRF-indoor unit 1.2 TR | HVAC | No | Yes | Toshiba/ Daikin/ Bluestar |  |  | 4 way Casstte type | sound absorbing thermal insulation Polystyrene / Polyethylene foam | heat exchanger with Cu Coil and Al fins | direct drive four speed turbo fan, self closing 4 motorized vanes |  |  | Nos
106002 | 106002007 | 1.28 TR Indoor unit -Outer size shall be 750mm X 750 mm ( Compact Size) | HVAC | No | Yes |  |  |  | 4 way cassette Multiflow type | R410A /Eco friendly refrigerant ( with Zero ODP ) | MERV 8 multi speed evaporator fan. Max. up to 35 dBA @ 1 meter distance | 240 ± 10% volts, 50 Hz ± 5%, single phase power supply | SS - 304 /HIPS |  | Nos
106002 | 106002008 | 1.65 TR Indoor unit -Outer size shall be 750mm X 750 mm ( Compact Size) | HVAC | No | Yes |  |  |  | 4 way cassette Multiflow type | R410A /Eco friendly refrigerant ( with Zero ODP ) | MERV 8 multi speed evaporator fan. Max. up to 35 dBA @ 1 meter distance | 241 ± 10% volts, 50 Hz ± 5%, single phase power supply | SS - 304 /HIPS |  | Nos
106002 | 106002009 | 2.08 TR Indoor unit -Outer size shall be 950mm X 950mm | HVAC | No | Yes |  |  |  | 4 way cassette Multiflow type | R410A /Eco friendly refrigerant ( with Zero ODP ) | MERV 8 multi speed evaporator fan. Max. up to 35 dBA @ 1 meter distance | 242 ± 10% volts, 50 Hz ± 5%, single phase power supply | SS - 304 /HIPS |  | Nos
106002 | 106002010 | 2.55 TR Indoor unit -Outer size shall be 950mm X 950 mm | HVAC | No | Yes |  |  |  | 4 way cassette Multiflow type | R410A /Eco friendly refrigerant ( with Zero ODP ) | MERV 8 multi speed evaporator fan. Max. up to 35 dBA @ 1 meter distance | 243 ± 10% volts, 50 Hz ± 5%, single phase power supply | SS - 304 /HIPS |  | Nos
106002 | 106002011 | 3.3 TR Indoor unit -Outer size shall be 950mm X 950mm | HVAC | No | Yes |  |  |  | 4 way cassette Multiflow type | R410A /Eco friendly refrigerant ( with Zero ODP ) | MERV 8 multi speed evaporator fan. Max. up to 35 dBA @ 1 meter distance | 244 ± 10% volts, 50 Hz ± 5%, single phase power supply | SS - 304 /HIPS |  | Nos
106002 | 106002012 | 4.13 TR Indoor unit -Outer size shall be 950mm X 950mm | HVAC | No | Yes |  |  |  | 4 way cassette Multiflow type | R410A /Eco friendly refrigerant ( with Zero ODP ) | MERV 8 multi speed evaporator fan. Max. up to 35 dBA @ 1 meter distance | 245 ± 10% volts, 50 Hz ± 5%, single phase power supply | SS - 304 /HIPS |  | Nos
106 | 106003 | REMOTE CONTROL SYSTEM | HVAC | Yes | No | [9 empty] | Nos
106003 | 106003001 | Cordless remote controllers | HVAC | No | Yes | Toshiba/ Daikin/ Bluestar | [8 empty] | Nos
106003 | 106003002 | Standard Corded remote controllers | HVAC | No | Yes | Toshiba/ Daikin/ Bluestar | [8 empty] | Nos
106003 | 106003003 | Touch Screen Corded remote controller | HVAC | No | Yes | Toshiba/ Daikin/ Bluestar | [8 empty] | Nos
106003 | 106003004 | Centralized (PC Mounted Controller) Control System Controller. | HVAC | No | Yes | Toshiba/ Daikin/ Bluestar | [8 empty] | Nos
106 | 106004 | AIR CURTAIN | HVAC | Yes | No | [9 empty] | Nos
106004 | 106004001 | Air Curtain 1800 MM wide | HVAC | No | Yes | Euronics / Dolphy | [8 empty] | Nos
106 | 106005 | DUCT | HVAC | Yes | No | [9 empty] | Nos
106005 | 106005001 | Ducting 24 G (0.63 mm) | HVAC | No | Yes | Structure : TATA/SAIL GI WIRE- HILTI/GRIPPLE/MUPRO |  |  | GI wire rope ,hangers, anchor fasteners | RTV Sealed rectangular ducts as per IS:277 (MIn 120 GSM) | fabricated EITHER as per TDC/TDF design OR as per IS:655 | Trapeeze ty pe MS Angle Supports for Ducting using fully threaded GI roads | As per IS-655 |  | Nos
106005 | 106005002 | Ducting 22 G (0.80 mm) | HVAC | No | Yes | Structure : TATA/SAIL GI WIRE- HILTI/GRIPPLE/MUPRO |  |  | GI wire rope ,hangers, anchor fasteners | RTV Sealed rectangular ducts as per IS:277 (MIn 120 GSM) | fabricated EITHER as per TDC/TDF design OR as per IS:655 | Trapeeze ty pe MS Angle Supports for Ducting using fully threaded GI roads | As per IS-655 |  | Nos
106005 | 106005003 | Ducting 20 G (1.00 mm) | HVAC | No | Yes | Structure : TATA/SAIL GI WIRE- HILTI/GRIPPLE/MUPRO |  |  | GI wire rope ,hangers, anchor fasteners | RTV Sealed rectangular ducts as per IS:277 (MIn 120 GSM) | fabricated EITHER as per TDC/TDF design OR as per IS:655 | Trapeeze ty pe MS Angle Supports for Ducting using fully threaded GI roads | As per IS-655 |  | Nos
106005 | 106005004 | Ducting 18 G (1.20 mm) (Plenum & bigger size duct) | HVAC | No | Yes | Structure : TATA/SAIL GI WIRE- HILTI/GRIPPLE/MUPRO |  |  | GI wire rope ,hangers, anchor fasteners | RTV Sealed rectangular ducts as per IS:277 (MIn 120 GSM) | fabricated EITHER as per TDC/TDF design OR as per IS:655 | Trapeeze ty pe MS Angle Supports for Ducting using fully threaded GI roads | As per IS-655 |  | Nos
106005 | 106005005 | 24 G (0 to 600 mm dia) | HVAC | No | Yes |  |  |  | GSS spiral duct | 120 gsm coating of zinc |  |  |  |  | Nos
106005 | 106005006 | 22G (650 to 900 mm dia) | HVAC | No | Yes |  |  |  | GSS spiral duct | 120 gsm coating of zinc |  |  |  |  | Nos
106005 | 106005007 | 100 mm dia | HVAC | No | Yes |  |  |  | Factory fabricated insulated flexible duct | spring steel wire helix as per UL181 class 1 or equivalent . |  |  |  |  | Nos
106005 | 106005008 | 24 G GI ducting -from 0-750 mm | HVAC | No | Yes |  |  |  | TDF ( Up to 1200 mm width ) | Factory fabricated GSS duct | as per IS 655:2006 |  |  |  | Nos
106005 | 106005009 | 22 G GI ducting -from 751-1500 mm | HVAC | No | Yes |  |  |  | slip-on flange joints ( for more than 1200 mm in width ) | Factory fabricated GSS duct | as per IS 655:2006 |  |  |  | Nos
106005 | 106005010 | 20 G GI ducting -from 1501 to 2250 mm | HVAC | No | Yes |  |  |  | slip-on flange joints ( for more than 1200 mm in width ) | Factory fabricated GSS duct | as per IS 655:2006 |  |  |  | Nos
106005 | 106005011 | 18 G GI ducting -From 2251 & above | HVAC | No | Yes |  |  |  | slip-on flange joints ( for more than 1200 mm in width ) | Factory fabricated GSS duct | as per IS 655:2006 |  |  |  | Nos
106005 | 106005012 | 24 Guage | HVAC | No | Yes |  |  |  | Factory fabricated GSS duct | Galvanised Sheet (GI) Ducting class VIII with M.S. Angle Flange | RTV duct Sealant |  |  |  | Nos
106005 | 106005013 | 22 Guage | HVAC | No | Yes |  |  |  | Factory fabricated GSS duct | Galvanised Sheet (GI) Ducting class VIII with M.S. Angle Flange | RTV duct Sealant |  |  |  | Nos
106 | 106006 | GRILLE | HVAC | Yes | No | [9 empty] | Nos
106006 | 106006001 | S.A grille with VCD in aluminum extruded construction duly powder coated | HVAC | No | Yes | Cosmos / Caryair / Systemair / Ruskin / Fairflow. | [8 empty] | Nos
106006 | 106006002 | S.A / R.A grille without VCD in aluminum extruded construction duly powder coated. | HVAC | No | Yes | Cosmos / Caryair / Systemair / Ruskin / Fairflow. | [8 empty] | Nos
106006 | 106006003 | S.A/R.A Diffuser with VCD in aluminum extruded construction duly powder coated | HVAC | No | Yes | Cosmos / Caryair / Systemair / Ruskin / Fairflow. | [8 empty] | Nos
106006 | 106006004 | R.A Diffuser with VCD in aluminum extruded construction duly powder coated. | HVAC | No | Yes | Cosmos / Caryair / Systemair / Ruskin / Fairflow. | [8 empty] | Nos
106006 | 106006005 | G.I. duct dampers | HVAC | No | Yes | Cosmos / Caryair / Systemair / Ruskin / Fairflow. | [8 empty] | Nos
106006 | 106006006 | Aluminum VCD | HVAC | No | Yes | Cosmos / Caryair / Systemair / Ruskin / Fairflow. | [8 empty] | Nos
106006 | 106006007 | Fire Retardent Rexin Duct Flexible Connection. | HVAC | No | Yes | Cosmos / Caryair / Systemair / Ruskin / Fairflow. | [8 empty] | Nos
106006 | 106006008 | Ductable unit | HVAC | No | Yes | Cosmos / Caryair / Systemair / Ruskin / Fairflow. | [8 empty] | Nos
106006 | 106006009 | EXHAUST GRILLES | HVAC | No | Yes |  |  |  | Al Extruded Powder Coated | [5 empty] | Nos
106 | 106007 | CHILLERS | HVAC | Yes | No | [9 empty] | Nos
106007 | 106007001 | COOLING TOWERS 1150 TR Water Cooled Chiller | HVAC | No | Yes |  |  |  | Heat Rejection Capacity - 17,250,000 Btu/Hr. | Water Flow rate - 4200 USGPM 3 phase power supply | Condenser Water In - 97.16°F (36.2°C) Condenser Water Out - 89.24°F (31.8°C) | TEFC motors class IE3 (as per IS 12615) | inlet noise and outlet noise not exceeding 65 db |  | Nos
106007 | 106007002 | 300 TR for chiller of capacity 250 TR , flow rate 180 m3/hr | HVAC | No | Yes |  |  |  | infill made of UV treated PVC, inlet & outlet connection shall be GI | Noise level @ 1 m distance shall be max upto <80 dBA | inlet temperaure 36.3 deg C ,outlet temperature 31.3 deg C Approach 3 deg C | counter flow with honeycomb type fills,all fasteners to be SS304 | IP 55 , Class F Insulation, TEFC type efficiency IE3 |  | Nos
106007 | 106007003 | 125 TR for process, flow rate of 75 m3/hr | HVAC | No | Yes |  |  |  | infill made of UV treated PVC, inlet & outlet connection shall be GI | Noise level @ 1 m distance shall be max upto <80 dBA | inlet temperaure 36.3 deg C ,outlet temperature 31.3 deg C Approach 3 deg C | counter flow with honeycomb type fills,all fasteners to be SS304 | IP 55 , Class F Insulation, TEFC type efficiency IE3 |  | Nos
106 | 106008 | VFD PANEL | HVAC | Yes | No | [9 empty] | Nos
106008 | 106008001 | VFD PANEL | HVAC | No | Yes |  |  |  | Incomer .. 1Nos. 315Amps 4P Auto Transfer Switch -1No. Outgoing i)315A 4P 25kA MCCB - 1Set ii)VFD Suitable for 120kW Motor | BMS totally enclosed floor mounted type | 4B MV cubicle panel type suitable for 415V | 3-phase, 4 wire system short circuit withstand of 15KA 1 sec | solid aluminium strips |  | Nos
106 | 106009 | CHEMICAL DOSING SYSTEM | HVAC | Yes | No | [9 empty] | Nos
106009 | 106009001 | CHEMICAL DOSING SYSTEM - AUTOMATIC SYSTEM | HVAC | No | Yes |  |  |  | inbuilt panels | [5 empty] | Nos
106009 | 106009002 | 24V | HVAC | No | Yes |  |  |  | Able to control the pH | BMS software intregation | conductivity sensor to generate output signal for bleed off valve. |  |  |  | Nos
103016 | 103016037 | SERVICE PANEL - Openable from One side | CIVIL | NO | YES |  |  |  | 1.2 mm GI/Polyester powder coated sheet | 200 to 600mm depth x 600 to 800mm widex900 to full height |  |  |  |  | NOS
106 | 106025 | MANIFOLD | HVAC | YES | NO | [9 empty] | NOS
106025 | 106025001 | MANIFOLD 150mm | HVAC | NO | NO | [9 empty] | NOS
106025 | 106025002 | MANIFOLD 125 mm | HVAC | NO | NO | [9 empty] | NOS
106025 | 106025003 | MANIFOLD 100 mm | HVAC | NO | NO | [9 empty] | NOS
106025 | 106025004 | MANIFOLD 80 mm | HVAC | NO | NO | [9 empty] | NOS
106025 | 106025005 | MANIFOLD 50 mm | HVAC | NO | NO | [9 empty] | NOS
106025 | 106025006 | MANIFOLD 40 mm | HVAC | NO | NO | [9 empty] | NOS
106025 | 106025007 | MANIFOLD 25 mm | HVAC | NO | NO | [9 empty] | NOS
101002002 | 101002002129 | 65 KA,415 V Main PCC Single Front with Top Cable Entry | ELECTRICAL | NO | YES |  |  |  | as per IEC 61439 | [5 empty] | NOS
101002002 | 101002002130 | 65 KA, 415 V DG SYN. Single Front with Top Cable Entry | ELECTRICAL | NO | YES |  |  |  | as per IEC 61439 | [5 empty] | NOS
101002002 | 101002002131 | 36 KA,415V MLDB Single Front with Top Cable Entry | ELECTRICAL | NO | YES |  |  |  | as per IEC 61439 | [5 empty] | NOS
101002002 | 101002002132 | 36KA, 415V MPDB Single Front with Top Cable Entry | ELECTRICAL | NO | YES |  |  |  | as per IEC 61439 | [5 empty] | NOS
101002002 | 101002002133 | 36 KA 415V ,EDB Single Front with Top Cable Entry | ELECTRICAL | NO | YES |  |  |  | as per IEC 61439 | [5 empty] | NOS
101002002 | 101002002134 | 36 KA,415V 1650 KVAR APFCR Single Front with Top Cable Entry | ELECTRICAL | NO | YES |  |  |  | as per IEC 61439 | [5 empty] | NOS
101002002 | 101002002135 | 36 KA,415V UTILITY PANEL Single Front with Top Cable Entry | ELECTRICAL | NO | YES |  |  |  | as per IEC 61439 | [5 empty] | NOS
101002002 | 101002002136 | 50 KA,415V UTILITY PANEL Single Front with Top Cable Entry | ELECTRICAL | NO | YES |  |  |  | as per IEC 61439 | [5 empty] | NOS
101002002 | 101002002137 | 50 KA,415V SUB PCC Single Front with Top Cable Entry | ELECTRICAL | NO | YES |  |  |  | as per IEC 61439 | [5 empty] | NOS
101002002 | 101002002138 | 415V 50 KA,RUSKLINE Single Front with Top Cable Entry | ELECTRICAL | NO | YES |  |  |  | as per IEC 61439 | [5 empty] | NOS
101002002 | 101002002139 | 36KA, 415V RUSKLINE-1 PACKING CONVEYOR PANEL(MCC-2) Single Front with Top Cable Entry | ELECTRICAL | NO | YES |  |  |  | as per IEC 61439 | [5 empty] | NOS
101002002 | 101002002140 | 36 KA,415V SUB PCC, Single Front with Top Cable Entry | ELECTRICAL | NO | YES |  |  |  | as per IEC 61439 | [5 empty] | NOS
101002002 | 101002002141 | 36 KA,451V CRITICAL LOAD PANEL , Single Front with Top Cable Entry | ELECTRICAL | NO | YES |  |  |  | as per IEC 61439 | [5 empty] | NOS
101002002 | 101002002142 | 36kA, 415V RUSK LINE-1 PACKING(MCC-2A), Single Front with Top Cable Entry | ELECTRICAL | NO | YES |  |  |  | as per IEC 61439 | [5 empty] | NOS
101002002 | 101002002143 | BOOSTER PUMP PANEL | ELECTRICAL | NO | YES |  |  |  | 32 A MCCB TP with ON/ OFF/ Trip & Reset Push Button | [5 empty] | NOS
101002004 | 101002004019 | 36KA,415V UPS I/O PANEL | ELECTRICAL | NO | YES |  |  |  | Single Front with Top Cable Entry | as per IEC 61439 |  |  |  |  | NOS
101002011 | 101002011034 | CONTROL PANEL | ELECTRICAL | NO | NO | [9 empty] | NOS
101002012 | 101002012004 | 1Ph 6Amps Single Pole MCB, | ELECTRICAL | NO | NO | [9 empty] | NOS
101002012 | 101002012005 | 1Ph 6Amps double Pole MCB, | ELECTRICAL | NO | NO | [9 empty] | NOS
101002012 | 101002012006 | 1Ph 6Amps four Pole MCB, | ELECTRICAL | NO | NO | [9 empty] | NOS
101003005 | 101003005019 | ILF Capacity ( CFM ) 1850 | ELECTRICAL | NO | YES |  |  |  | Static Pressure (mm of WC) 35 | ILF-01 | low noise Inline fan (( less than 60 db @1 meter distance) | Motor shall be of IE-4 rating. |  |  | NOS
101003005 | 101003005020 | ILF Capacity ( CFM ) 2050 | ELECTRICAL | NO | YES |  |  |  | Static Pressure (mm of WC) 36 | ILF-02 | low noise Inline fan (( less than 60 db @1 meter distance) | Motor shall be of IE-4 rating. |  |  | NOS
101003005 | 101003005021 | ILF Capacity ( CFM ) 2900 | ELECTRICAL | NO | YES |  |  |  | Static Pressure (mm of WC) 38 | ILF-04 | low noise Inline fan (( less than 60 db @1 meter distance) | Motor shall be of IE-4 rating. |  |  | NOS
101003005 | 101003005022 | ILF Capacity ( CFM ) 2200 | ELECTRICAL | NO | YES |  |  |  | Static Pressure (mm of WC) 40 | ILF-06 | low noise Inline fan (( less than 60 db @1 meter distance) | Motor shall be of IE-4 rating. |  |  | NOS
101003005 | 101003005023 | ILF Capacity ( CFM ) 2750 | ELECTRICAL | NO | YES |  |  |  | Static Pressure (mm of WC) 41 | ILF-07 | low noise Inline fan (( less than 60 db @1 meter distance) | Motor shall be of IE-4 rating. |  |  | NOS
101003005 | 101003005024 | ILF Capacity ( CFM ) 1500 | ELECTRICAL | NO | YES |  |  |  | Static Pressure (mm of WC) 43 | ILF-09 | low noise Inline fan (( less than 60 db @1 meter distance) | Motor shall be of IE-4 rating. |  |  | NOS
101003005 | 101003005025 | ILF Capacity ( CFM ) 2350 | ELECTRICAL | NO | YES |  |  |  | Static Pressure (mm of WC) 45 | ILF-11 | low noise Inline fan (( less than 60 db @1 meter distance) | Motor shall be of IE-4 rating. |  |  | NOS
101003005 | 101003005026 | ILF Capacity ( CFM ) 3450 | ELECTRICAL | NO | YES |  |  |  | Static Pressure (mm of WC) 46 | ILF-12 | low noise Inline fan (( less than 60 db @1 meter distance) | Motor shall be of IE-4 rating. |  |  | NOS
101003005 | 101003005027 | ILF Capacity ( CFM ) 1450 | ELECTRICAL | NO | YES |  |  |  | Static Pressure (mm of WC) 47 | ILF-13 | low noise Inline fan (( less than 60 db @1 meter distance) | Motor shall be of IE-4 rating. |  |  | NOS
101003005 | 101003005028 | ILF Capacity ( CFM ) 2850 | ELECTRICAL | NO | YES |  |  |  | Static Pressure (mm of WC) 48 | ILF-14 | low noise Inline fan (( less than 60 db @1 meter distance) | Motor shall be of IE-4 rating. |  |  | NOS
101003005 | 101003005029 | ILF Capacity ( CFM ) 3600 | ELECTRICAL | NO | YES |  |  |  | Static Pressure (mm of WC) 50 | ILF-16 | low noise Inline fan (( less than 60 db @1 meter distance) | Motor shall be of IE-4 rating. |  |  | NOS
101003005 | 101003005030 | ILF Capacity ( CFM ) 1000 | ELECTRICAL | NO | YES |  |  |  | Static Pressure (mm of WC) 51 | ILF-17 | low noise Inline fan (( less than 60 db @1 meter distance) | Motor shall be of IE-4 rating. |  |  | NOS
101003005 | 101003005031 | ILF Capacity ( CFM ) 1200 | ELECTRICAL | NO | YES |  |  |  | Static Pressure (mm of WC) 52 | ILF-18 | low noise Inline fan (( less than 60 db @1 meter distance) | Motor shall be of IE-4 rating. |  |  | NOS
101003005 | 101003005032 | ILF Capacity ( CFM ) 1350 | ELECTRICAL | NO | YES |  |  |  | Static Pressure (mm of WC) 53 | ILF-19 & 20 | low noise Inline fan (( less than 60 db @1 meter distance) | Motor shall be of IE-4 rating. |  |  | NOS
101003005 | 101003005033 | ILF Capacity ( CFM ) 2000 | ELECTRICAL | NO | YES |  |  |  | Static Pressure (mm of WC) 36 | ILF-XX(FLAME PROOF) | low noise Inline fan with Flameproof motor | Motor shall be of IE-4 rating. |  |  | NOS
101005001001 | 101005001001046 | LT POWER CABLE 3.5C x 50 mm² LT XLPE (A2XFY) | ELECTRICAL | NO | YES |  |  |  | LT XLPE (A2XFY) 1100v grade power cables insulated Aluminium conductor PVC outer sheathed Armoured cable. | [5 empty] | SQM
101005001002 | 101005001002085 | LT POWER CABLE 1100v grade power cables insulated Copper conductor PVC outer sheathed Armoured cable 4C x 1.5 mm² LT PVC (YWY) | ELECTRICAL | NO | NO | [9 empty] | SQM
101005001002 | 101005001002086 | LT POWER CABLE 1100v grade power cables insulated Copper conductor PVC outer sheathed Armoured cable 4C x 2.5 mm² LT PVC (YWY) | ELECTRICAL | NO | NO | [9 empty] | SQM
101005001002 | 101005001002087 | POWER CABLE Screened armored FRLS cable 2 C X 1.0 Sq.mm | ELECTRICAL | NO | NO | [9 empty] | SQM
101005001002 | 101005001002088 | POWER CABLE Screened armored FRLS cable 4 C X 1.0 Sq.mm | ELECTRICAL | NO | NO | [9 empty] | SQM
101005001002 | 101005001002089 | POWER CABLE Screened armored FRLS cable 8 C X 1.0 Sq.mm | ELECTRICAL | NO | NO | [9 empty] | SQM
101005001002 | 101005001002090 | POWER CABLE Screened armored FRLS cable 1 P X 1.0 Sq.mm | ELECTRICAL | NO | NO | [9 empty] | SQM
101005001002 | 101005001002091 | POWER CABLE Screened armored FRLS cable 2 P X 1.0 Sq.mm | ELECTRICAL | NO | NO | [9 empty] | SQM
101005001002 | 101005001002092 | POWER CABLE Screened armored FRLS cable 3 P X 1.0 Sq.mm | ELECTRICAL | NO | NO | [9 empty] | SQM
101005001002 | 101005001002093 | POWER CABLE Screened armored FRLS cable 4 P X 1.0 Sq.mm | ELECTRICAL | NO | NO | [9 empty] | SQM
101005001002 | 101005001002094 | multistranded CU flexible, shielded, steel braided cable 5 P X 1.0 Sq.mm | ELECTRICAL | NO | NO | [9 empty] | SQM
101005001002 | 101005001002095 | multistranded CU flexible, shielded, steel braided cable 6 P X 1.0 Sq.mm | ELECTRICAL | NO | NO | [9 empty] | SQM
101005001002 | 101005001002096 | multistranded CU flexible, shielded, steel braided cable 12 P X 1.0 Sq.mm | ELECTRICAL | NO | NO | [9 empty] | SQM
101005001003 | 101005001003041 | CONTROL CABLE 5 C X 1.5 Sq.mm | ELECTRICAL | NO | NO | [9 empty] | SQM
101005003 | 101005003012 | TELEPHONE | ELECTRICAL | NO | NO | [9 empty] | NOS
101005003 | 101005003013 | BACnet MS/TP Cable-2 P x 1.5 Sqmm Cable | ELECTRICAL | NO | YES |  |  |  | 500V Power limited tray cable, multi strand, Annealed tinned copper conductor, PVC insulation | Annealed tinned copper drain wire, PVC inner sheathed with rip cord, Flexible Armouring |  |  |  |  | SQM
101005003 | 101005003014 | MODBUS CABLE | ELECTRICAL | NO | YES |  |  |  | Modbus (RS485) Cable : 2 Pair Cable, 500V Power limited tray cable 1.5 Sqmm | [5 empty] | SQM
101005003 | 101005003015 | FIBER OPTIC CABLE | ELECTRICAL | NO | YES |  |  |  | Multimode Fiber Optic Cable including Redundant Cable | [5 empty] | SQM
101006 | 101006003 | Steel armoured cable - copper conductor | ELECTRICAL | YES | NO | [9 empty] | SQM
101006003 | 101006003001 | FRLS,PVC outer sheath, steel armoured copper conductor 3 C x 2.5 Sqmm. Jockey pumps | ELECTRICAL | NO | NO | [9 empty] | SQM
101006003 | 101006003002 | FRLS,PVC outer sheath, steel armoured copper conductor 2 C x 2.5 Sqmm.Diesel engines | ELECTRICAL | NO | NO | [9 empty] | SQM
101006003 | 101006003003 | FRLS,PVC outer sheath, steel armoured copper conductor 2 C x 1.5 Sqmm.for Instrumentation | ELECTRICAL | NO | NO | [9 empty] | SQM
101006003 | 101006003004 | FRLS,PVC outer sheath, steel armoured copper conductor 3 C x 25 sq.mm for main pumps | ELECTRICAL | NO | NO | [9 empty] | SQM
101006004001 | 101006004001047 | 600mm width x 75mm height x 2.5 mm Thick | ELECTRICAL | NO | YES |  |  |  | LADDER TYPE | [5 empty] | SQM
101006004001 | 101006004001048 | 450 mm x wide 70 mm Deep 2 mm Thick cable tray. | ELECTRICAL | NO | YES |  |  |  | pre-fabricated GI ladder type cable trays above 300mm wide | [5 empty] | SQM
101006004002 | 101006004002046 | PERFORATED CABLE TRAY 50mm X 50mm X 16 SWG GI | ELECTRICAL | NO | NO | [9 empty] | SQM
101006004002 | 101006004002047 | 150mm width x 50mm height x 1.6 mm Thick | ELECTRICAL | NO | NO | [9 empty] | SQM
101006004002 | 101006004002048 | 100mm width x 50mm height x 1.6 mm Thick | ELECTRICAL | NO | NO | [9 empty] | SQM
101006004002 | 101006004002049 | 50mm width x 50mm height x 1.6 mm Thick | ELECTRICAL | NO | NO | [9 empty] | SQM
101006004002 | 101006004002050 | 300mm widthx12 mm height x 2 mm Thick | ELECTRICAL | NO | NO | [9 empty] | SQM
101006004002 | 101006004002051 | 200mm widthx12 mm height x 2 mm Thick | ELECTRICAL | NO | NO | [9 empty] | SQM
101006004002 | 101006004002052 | 150mm width x12mm height x 1.6 mm Thick | ELECTRICAL | NO | NO | [9 empty] | SQM
101006004002 | 101006004002053 | 100mm width x 12 mm height x 1.6 mm Thick | ELECTRICAL | NO | NO | [9 empty] | SQM
101006004002 | 101006004002054 | 50mm width x 12 mm height x 1.6 mm Thick | ELECTRICAL | NO | NO | [9 empty] | SQM
101006004002 | 101006004002055 | 300 W X 100 H X 3 mm thick of GI | ELECTRICAL | NO | NO | [9 empty] | SQM
101006004002 | 101006004002056 | 200 W X 75 H X 2.5 mm thick of GI | ELECTRICAL | NO | NO | [9 empty] | SQM
101006004002 | 101006004002057 | 100 W X 35 H X 2.5 mm thick of GI | ELECTRICAL | NO | NO | [9 empty] | SQM
101006004002 | 101006004002058 | 50 W X 35 H X 2.5 mm thick of GI | ELECTRICAL | NO | NO | [9 empty] | SQM
101006004002 | 101006004002059 | 200 mm wide x 75 mm deep | ELECTRICAL | NO | YES |  |  |  | 2 mm thick cable tray with cover | [5 empty] | SQM
101006004005 | 101006004005005 | WIRE MESH TRAY 600 mm width x 105 mm Height | ELECTRICAL | NO | NO | [9 empty] | SQM
101006004005 | 101006004005006 | WIRE MESH TRAY 600 mm width x 55 mm Height | ELECTRICAL | NO | NO | [9 empty] | SQM
101006004005 | 101006004005007 | WIRE MESH TRAY 400 mm width x 55 mm Height | ELECTRICAL | NO | NO | [9 empty] | SQM
101006004005 | 101006004005008 | WIRE MESH TRAY 300 mm width x 55 mm Height | ELECTRICAL | NO | NO | [9 empty] | SQM
101006004005 | 101006004005009 | WIRE MESH TRAY 200 mm width x 55 mm Height | ELECTRICAL | NO | NO | [9 empty] | SQM
101006004005 | 101006004005010 | WIRE MESH TRAY 150 mm width x 55 mm Height | ELECTRICAL | NO | NO | [9 empty] | SQM
101006004005 | 101006004005011 | WIRE MESH TRAY 100 mm width x 55 mm Height | ELECTRICAL | NO | NO | [9 empty] | SQM
101006004005 | 101006004005012 | WIRE MESH TRAY 50 mm width x 55 mm Height | ELECTRICAL | NO | NO | [9 empty] | SQM
101007001 | 101007001066 | 42 W Recessed LED 600x600mm | ELECTRICAL | NO | NO | [9 empty] | NOS
101007001 | 101007001067 | 20 W Recessed LED 300x300mm | ELECTRICAL | NO | YES |  |  |  | IP20 | operating Voltage Range of 140 to 277V AC | urge protection ATHD<10%, |  |  |  | NOS
101007001 | 101007001068 | 35W LED | ELECTRICAL | NO | YES |  |  |  | Well glass Luminaire epoxy powder coated pressure die cast aluminium lamp housing, | colour temp. shall be 5700K | surge protection 4 kV with minimum | IP65 protection |  |  | NOS
101007001 | 101007001069 | 42W LED | ELECTRICAL | NO | YES |  |  |  | Well glass Luminaire epoxy powder coated pressure die cast aluminium lamp housing, | colour temp. shall be 5700K | surge protection 4 kV with minimum | IP65 protection |  |  | NOS
101007001 | 101007001070 | 60W LED | ELECTRICAL | NO | YES |  |  |  | Well glass Luminaire epoxy powder coated pressure die cast aluminium lamp housing, | colour temp. shall be 5700K | surge protection 4 kV with minimum | IP65 protection |  |  | NOS
101007001 | 101007001071 | FLOOD LIGHT 60 W | ELECTRICAL | NO | NO | [9 empty] | NOS
101007001 | 101007001072 | HIGHBAY 120W LED | ELECTRICAL | NO | YES |  |  |  | Die-cast aluminium housing | IP:65 |  |  |  |  | NOS
101007001 | 101007001073 | 72W LED | ELECTRICAL | NO | YES |  |  |  | luminaire made in pressure die-cast housing with individual LEDs | 2.5Mtr. long 8 SWG, G.I. wire coil type Earthing Station | IP-66 protection. |  |  |  | NOS
101008001 | 101008001023 | 50x6mm GI Flat Strip for main earth strip | ELECTRICAL | NO | NO | [9 empty] | NOS
101008001 | 101008001024 | 50 x 6 mm Copper Earth Strip | ELECTRICAL | NO | NO | [9 empty] | NOS
101008001 | 101008001025 | 25x6mm GI Flat Strip for Branch earth strip | ELECTRICAL | NO | NO | [9 empty] | NOS
101008001 | 101008001026 | EARTH PITS G.I - 40mm dia 2500mm long | ELECTRICAL | NO | YES |  |  |  | IS 3043 | [5 empty] | NOS
101008004 | 101008004012 | 6 Sq.mm FRLS Multi stranded green wire | ELECTRICAL | NO | NO | [9 empty] | SQM
101008004 | 101008004013 | 2.5 Sq.mm FRLS Multi stranded green wire | ELECTRICAL | NO | NO | [9 empty] | SQM
101008004 | 101008004014 | EARTH CABLE Cu 1CX10Sq.mm | ELECTRICAL | NO | NO | [9 empty] | SQM
101008004 | 101008004015 | 6 MM2 Single core - outer sheeth - Yellow green color | ELECTRICAL | NO | NO | [9 empty] | SQM
101009002 | 101009002015 | FLEXIBLE HDPE PIPE 50 mm. DIA. | ELECTRICAL | NO | NO | [9 empty] | SQM
101009002 | 101009002016 | FLEXIBLE HDPE PIPE 100 mm. DIA. | ELECTRICAL | NO | NO | [9 empty] | SQM
101009003 | 101009003042 | G.I PIPE 15NB | ELECTRICAL | NO | NO | [9 empty] | SQM
101009005 | 101009005062 | MS CLASS'C' PIPE 25 mm dia | ELECTRICAL | NO | YES |  |  |  | IS-1239 and IS:3589, | Arc Welding procedure as per IS: 816 - 1998 |  |  |  |  | RMT
101009005 | 101009005063 | MS CLASS'C' PIPE 50 mm dia | ELECTRICAL | NO | YES |  |  |  | IS-1239 and IS:3589, | Arc Welding procedure as per IS: 816 - 1998 |  |  |  |  | RMT
101009005 | 101009005064 | MS CLASS'C' PIPE 80 mm dia | ELECTRICAL | NO | YES |  |  |  | IS-1239 and IS:3589, | Arc Welding procedure as per IS: 816 - 1998 |  |  |  |  | RMT
101009005 | 101009005065 | MS CLASS'C' PIPE 100 mm dia | ELECTRICAL | NO | YES |  |  |  | IS-1239 and IS:3589, | Arc Welding procedure as per IS: 816 - 1998 |  |  |  |  | RMT
101009005 | 101009005066 | MS CLASS'C' PIPE 150 mm dia | ELECTRICAL | NO | YES |  |  |  | IS-1239 and IS:3589, | Arc Welding procedure as per IS: 816 - 1998 |  |  |  |  | RMT
101009005 | 101009005067 | MS CLASS'C' PIPE 200 mm dia | ELECTRICAL | NO | YES |  |  |  | IS-1239 and IS:3589, | Arc Welding procedure as per IS: 816 - 1998 |  |  |  |  | RMT
101009005 | 101009005068 | MS CLASS'C' PIPE 250 mm dia | ELECTRICAL | NO | YES |  |  |  | IS-1239 and IS:3589, | Arc Welding procedure as per IS: 816 - 1998 |  |  |  |  | RMT
101009005 | 101009005069 | MS CLASS'C' PIPE 300 mm dia | ELECTRICAL | NO | YES |  |  |  | IS-1239 and IS:3589, | Arc Welding procedure as per IS: 816 - 1998 |  |  |  |  | RMT
101009005 | 101009005070 | MS CLASS'C' PIPE 350 mm dia | ELECTRICAL | NO | YES |  |  |  | IS-1239 and IS:3589, | Arc Welding procedure as per IS: 816 - 1998 |  |  |  |  | RMT
101009005 | 101009005071 | MS PIPE 100 mm dia | ELECTRICAL | NO | YES |  |  |  | wrapping 4 mm thick protection coating by thermo fusion process | protective primer (@ 100 gm/sqm) as per IS: 10221 | Overlap shall be maintained at 15 mm. |  |  |  | RMT
101009005 | 101009005072 | MS PIPE CLASS'C' PIPE150 mm dia | ELECTRICAL | NO | YES |  |  |  | wrapping 4 mm thick protection coating by thermo fusion process | protective primer (@ 100 gm/sqm) as per IS: 10221 | Overlap shall be maintained at 15 mm. |  |  |  | RMT
101009005 | 101009005073 | MS PIPE CLASS'C' PIPE 80 mm dia | ELECTRICAL | NO | YES |  |  |  | wrapping 4 mm thick protection coating by thermo fusion process | protective primer (@ 100 gm/sqm) as per IS: 10221 | Overlap shall be maintained at 15 mm. |  |  |  | RMT
101009005 | 101009005074 | MS PIPE CLASS'C' PIPE 100 mm dia | ELECTRICAL | NO | YES |  |  |  | wrapping 4 mm thick protection coating by thermo fusion process | protective primer (@ 100 gm/sqm) as per IS: 10221 | Overlap shall be maintained at 15 mm. |  |  |  | RMT
101009005 | 101009005075 | MS PIPE CLASS'C' PIPE 100 mm dia | ELECTRICAL | NO | YES |  |  |  | wrapping 4 mm thick protection coating by thermo fusion process | protective primer (@ 100 gm/sqm) as per IS: 10221 | Overlap shall be maintained at 15 mm. |  |  |  | RMT
101009005 | 101009005076 | MS PIPE CLASS'C' PIPE 65mm dia | ELECTRICAL | NO | YES |  |  |  | M.S `C' Heavy class pipe | pipes conforming to IS-1239 and IS:3589 | Arc Welding as per IS: 816 - 1998. |  |  |  | RMT
101009005 | 101009005077 | MS PIPE CLASS'C' PIPE 40 mm dia | ELECTRICAL | NO | YES |  |  |  | M.S `C' Heavy class pipe | pipes conforming to IS-1239 and IS:3589 | Arc Welding as per IS: 816 - 1998. |  |  |  | RMT
101009005 | 101009005078 | MS PIPE CLASS'C' PIPE 32 mm dia | ELECTRICAL | NO | YES |  |  |  | M.S `C' Heavy class pipe | pipes conforming to IS-1239 and IS:3589 | Arc Welding as per IS: 816 - 1998. |  |  |  | RMT
101009005 | 101009005079 | MS CLASS'C' PIPE 150 mm dia | ELECTRICAL | NO | YES |  |  |  | Seperate Loop for Sprinklers line | pipes conforming to IS-1239 and IS:3589 | Arc Welding as per IS: 816 - 1998. |  |  |  | RMT
101009005 | 101009005080 | EXHAUST PIPE 80mm dia | ELECTRICAL | NO | YES |  |  |  | A grade | metallic silver |  |  |  |  | RMT
101009005 | 101009005081 | MS BLACK ERW PIPE 15NB | ELECTRICAL | NO | YES |  |  |  | IS 1239 Part-I | Plain Ends |  |  |  |  | RMT
101009005 | 101009005082 | 20NB M.S. ERW Pipes | ELECTRICAL | NO | YES |  |  |  | IS 1239 part - 1, heavy grade | [5 empty] | RMT
101009007 | 101009007018 | U TRAP - RIGID | ELECTRICAL | NO | NO | [9 empty] | RMT
101009009 | 101009009016 | SEAMLESS PIPE 15 NB | ELECTRICAL | NO | YES |  |  |  | ANSI B 36.10 material shall be ASTM A-106 Gr.B | SCH. 80 | Plain ends |  |  |  | RMT
101009009 | 101009009017 | SEAMLESS PIPE 25 NB | ELECTRICAL | NO | YES |  |  |  | ANSI B 36.10 material shall be ASTM A-106 Gr.B | SCH. 80 | Plain ends |  |  |  | RMT
101009009 | 101009009018 | SEAMLESS PIPE 40 NB | ELECTRICAL | NO | YES |  |  |  | ANSI B 36.10 material shall be ASTM A-106 Gr.B | SCH. 80 | Plain ends |  |  |  | RMT
101009009 | 101009009019 | SEAMLESS PIPE 50 NB | ELECTRICAL | NO | YES |  |  |  | ANSI B 36.10 material shall be ASTM A-106 Gr.B | SCH. 80 | Plain ends |  |  |  | RMT
101009009 | 101009009020 | SEAMLESS PIPE 80 NB | ELECTRICAL | NO | YES |  |  |  | ANSI B 36.10 material shall be ASTM A-106 Gr.B | SCH. 80 | Plain ends |  |  |  | RMT
101009009 | 101009009021 | SEAMLESS PIPE 25NB -SS | ELECTRICAL | NO | YES |  |  |  | ASME B 36.19, ASTM A 312 TP 304, Sch 40S, BE | [5 empty] | RMT
101009010 | 101009010012 | PVC CEILING CAP 25mm | ELECTRICAL | NO | NO | [9 empty] | RMT
101009010 | 101009010013 | PVC 25mm 90Deg L-Bow | ELECTRICAL | NO | NO | [9 empty] | RMT
101009011 | 101009011010 | CPVC PIPE15 NB | ELECTRICAL | NO | YES |  |  |  | Sch.SDR 13.5 upto 50NB | Dimensions as per ASTM D 2846 | Plain Ends |  |  |  | RMT
101009011 | 101009011011 | CPVC PIPE 25 NB | ELECTRICAL | NO | YES |  |  |  | Sch.SDR 13.5 upto 50NB | Dimensions as per ASTM D 2846 | Plain Ends |  |  |  | RMT
101009011 | 101009011012 | CPVC PIPE 40 NB | ELECTRICAL | NO | YES |  |  |  | Sch.SDR 13.5 upto 50NB | Dimensions as per ASTM D 2846 | Plain Ends |  |  |  | RMT
101009011 | 101009011013 | CPVC PIPE 50NB | ELECTRICAL | NO | YES |  |  |  | Sch.SDR 13.5 upto 50NB | Dimensions as per ASTM D 2846 | Plain Ends |  |  |  | RMT
101009011 | 101009011014 | CPVC PIPE 80NB | ELECTRICAL | NO | YES |  |  |  | Sch.SDR 13.5 upto 50NB | Dimensions as per ASTM D 2846 | Plain Ends |  |  |  | RMT
101009012 | 101009012003 | TRAP FLANGE 25NB | ELECTRICAL | NO | YES |  |  |  | Flanged end | [5 empty] | RMT
101009014 | 101009014011 | SS PIPE 15NB | ELECTRICAL | NO | YES |  |  |  | ASTM A 312 TP 304 Sch. 10S, dimensions to ANSI B 36.19 | plain ends. |  |  |  |  | RMT
101009014 | 101009014012 | SS PIPE 25NB | ELECTRICAL | NO | YES |  |  |  | ASTM A 312 TP 304 Sch. 10S, dimensions to ANSI B 36.19 | plain ends. |  |  |  |  | RMT
101009014 | 101009014013 | SS PIPE 40NB | ELECTRICAL | NO | YES |  |  |  | ASTM A 312 TP 304 Sch. 10S, dimensions to ANSI B 36.19 | plain ends. |  |  |  |  | RMT
101009014 | 101009014014 | SS PIPE 50NB | ELECTRICAL | NO | YES |  |  |  | ASTM A 312 TP 304 Sch. 10S, dimensions to ANSI B 36.19 | Bevelled ends. |  |  |  |  | RMT
101009014 | 101009014015 | SS PIPE 80NB | ELECTRICAL | NO | YES |  |  |  | ASTM A 312 TP 304 Sch. 10S, dimensions to ANSI B 36.19 | Bevelled ends. |  |  |  |  | RMT
101009014 | 101009014016 | SS PIPE 15NB | ELECTRICAL | NO | YES |  |  |  | SS304 Pipes schedule 40 | ANSI B 36.19 BE to ANSI B16.25. | Heavy plain ends |  |  |  | RMT
101009014 | 101009014017 | SS PIPE 25NB | ELECTRICAL | NO | YES |  |  |  | SS304 Pipes schedule 40 | ANSI B 36.19 BE to ANSI B16.25. | Heavy plain ends |  |  |  | RMT
101009014 | 101009014018 | SS PIPE 15NB | ELECTRICAL | NO | YES |  |  |  | material to ASTM A 312 TP 304 Sch. 10S | dimensions to ANSI B 36.19 | Bevelled ends. |  |  |  | RMT
101009014 | 101009014019 | SS PIPE 25NB | ELECTRICAL | NO | YES |  |  |  | material to ASTM A 312 TP 304 Sch. 10S | dimensions to ANSI B 36.20 | Bevelled ends. |  |  |  | RMT
101009014 | 101009014020 | SS PIPE 40NB | ELECTRICAL | NO | YES |  |  |  | material to ASTM A 312 TP 304 Sch. 10S | dimensions to ANSI B 36.21 | Bevelled ends. |  |  |  | RMT
101009014 | 101009014021 | SS PIPE 50NB | ELECTRICAL | NO | YES |  |  |  | material to ASTM A 312 TP 304 Sch. 10S | dimensions to ANSI B 36.22 | Bevelled ends. |  |  |  | RMT
101009014 | 101009014022 | SS PIPE 80NB | ELECTRICAL | NO | YES |  |  |  | material to ASTM A 312 TP 304 Sch. 10S | dimensions to ANSI B 36.23 | Bevelled ends. |  |  |  | RMT
101009014 | 101009014023 | SS PIPE 100NB | ELECTRICAL | NO | YES |  |  |  | material to ASTM A 312 TP 304 Sch. 10S | dimensions to ANSI B 36.19 | Bevelled ends. |  |  |  | RMT
101009014 | 101009014024 | SS ERW PIPE 20 NB | ELECTRICAL | NO | YES |  |  |  | ASME B 36.19., ASTM A 312 TP 304, Sch 40S, BE | [5 empty] | RMT
101009014 | 101009014025 | SS ERW PIPE 65 NB | ELECTRICAL | NO | YES |  |  |  | ASME B 36.19., ASTM A 312 TP 304, Sch 40S, BE | [5 empty] | RMT
101009014 | 101009014026 | SS ERW PIPE 15NB | ELECTRICAL | NO | YES |  |  |  | SS12- 1.65mm thick | SS 316L-Hyg 0.30 Ra EP x matt,Square Ends | ASME BPE 2019 or later Table DT-4-1, ASTM A 270 TP 316L |  |  |  | RMT
101009014 | 101009014027 | SS ERW PIPE 20NB | ELECTRICAL | NO | YES |  |  |  | SS12- 1.65mm thick | SS 316L-Hyg 0.30 Ra EP x matt,Square Ends | ASME BPE 2019 or later Table DT-4-1, ASTM A 270 TP 316L |  |  |  | RMT
101009014 | 101009014028 | SS ERW PIPE 25NB | ELECTRICAL | NO | YES |  |  |  | SS12- 1.65mm thick | SS 316L-Hyg 0.30 Ra EP x matt,Square Ends | ASME BPE 2019 or later Table DT-4-1, ASTM A 270 TP 316L |  |  |  | RMT
101009014 | 101009014029 | SS ERW PIPE 40NB | ELECTRICAL | NO | YES |  |  |  | SS12- 1.65mm thick | SS 316L-Hyg 0.30 Ra EP x matt,Square Ends | ASME BPE 2019 or later Table DT-4-1, ASTM A 270 TP 316L |  |  |  | RMT
101009014 | 101009014030 | SS ERW PIPE 80NB | ELECTRICAL | NO | YES |  |  |  | SS12- 1.65mm thick | SS 316L-Hyg 0.30 Ra EP x matt,Square Ends | ASME BPE 2019 or later Table DT-4-1, ASTM A 270 TP 316L |  |  |  | RMT
101009015 | 101009015022 | FLEXIBLE CONDUIT 15MM | ELECTRICAL | NO | NO | [9 empty] | RMT
101009015 | 101009015023 | FLEXIBLE CONDUIT 20MM | ELECTRICAL | NO | NO | [9 empty] | RMT
101009015 | 101009015024 | SS Conduit 25 mm ID ,1.2 mm Thick | ELECTRICAL | NO | YES |  |  |  | Type 1.401-304, polished stainless steel | [5 empty] | RMT
101009015 | 101009015025 | SS CONDUICT- ceiling cap for 25 mm | ELECTRICAL | NO | NO | [9 empty] | RMT
101009015 | 101009015026 | GI CONDUICT 32mm dia | ELECTRICAL | NO | NO | [9 empty] | RMT
101009 | 101009018 | ALUMINIUM PIPE | ELECTRICAL | YES | NO | [9 empty] | RMT
101009018 | 101009018001 | ALUMINIUM PIPE 15mm OD x 6 mtrs. Long | ELECTRICAL | NO | NO | [9 empty] | RMT
101009018 | 101009018002 | ALUMINIUM PIPE 25mm OD x 6 mtrs. Long | ELECTRICAL | NO | NO | [9 empty] | RMT
101009018 | 101009018003 | ALUMINIUM PIPE 40mm OD x 6 mtrs. Long | ELECTRICAL | NO | NO | [9 empty] | RMT
101009018 | 101009018004 | ALUMINIUM PIPE 50mm OD x 6 mtrs. Long | ELECTRICAL | NO | NO | [9 empty] | RMT
101009018 | 101009018005 | ALUMINIUM PIPE 80mm OD x 6 mtrs. Long | ELECTRICAL | NO | NO | [9 empty] | RMT
101010 | 101010038 | 3200A , 50kA, 415V Flange end | ELECTRICAL | NO | YES |  |  |  | IP 65 | [5 empty] | RMT
101010 | 101010039 | BUS DUCT - CROSS OVER CHAMBER | ELECTRICAL | NO | NO | [9 empty] | RMT
101010 | 101010040 | VERTICAL SPRING HANGER | ELECTRICAL | NO | NO | [9 empty] | RMT
10101104001 | 101011004007 | PRESSURE SWITCH | ELECTRICAL | NO | YES |  |  |  | Differential pressure Switch across Inline Fan ePM10 filter | [5 empty] | NOS
101011006 | 101011006021 | Back box of Single / double module of approx size 80mmx70mm | ELECTRICAL | NO | YES |  |  |  | GI sheet of thickness 1.2 to 1.6mm | [5 empty] | NOS
101011006 | 101011006022 | BACK BOX Three modules of approx size 80mmx70mm | ELECTRICAL | NO | YES |  |  |  | GI sheet of thickness 1.2 to 1.6mm | [5 empty] | NOS
101011006 | 101011006023 | BACK BOX Four module of approx size 100mmx70mm | ELECTRICAL | NO | YES |  |  |  | GI sheet of thickness 1.2 to 1.6mm | [5 empty] | NOS
101011006 | 101011006024 | BACK BOX Six module of approx size 175mmx70mm | ELECTRICAL | NO | YES |  |  |  | GI sheet of thickness 1.2 to 1.6mm | [5 empty] | NOS
101011006 | 101011006025 | Industrial socket of approx size 175mmx70mm | ELECTRICAL | NO | YES |  |  |  | SS 304 1.2mm thk, profiled cover sheets | [5 empty] | NOS
101011006 | 101011006026 | Industrial socket of approx size 175mmx120mm | ELECTRICAL | NO | YES |  |  |  | SS 304 1.2mm thk, profiled cover sheets properly sealed with silicon sealant. | [5 empty] | NOS
101011006 | 101011006027 | Industrial socket of approx size 220mmx400mm | ELECTRICAL | NO | YES |  |  |  | SS 304 1.2mm thk, profiled cover sheets properly sealed with silicon sealant. | [5 empty] | NOS
101011007 | 101011007008 | 6A ON-OFF230V Switches,1 module PVC front cover with 2 Module grid frame. | ELECTRICAL | NO | YES |  |  |  | PVC face Plateand flush mounted type | [5 empty] | NOS
101011007 | 101011007009 | 6A ON-OFF230V Switches,2 module PVC front cover with 2 Module grid frame. | ELECTRICAL | NO | YES |  |  |  | PVC face Plateand flush mounted type | [5 empty] | NOS
101011007 | 101011007010 | 6A ON-OFF Switches, 4 module PVC front cover with 4 Module grid frame. | ELECTRICAL | NO | YES |  |  |  | PVC face Plateand flush mounted type | [5 empty] | NOS
101011007 | 101011007011 | 6A ON-OFF Switches,6 module PVC front cover with 6 Module grid frame. | ELECTRICAL | NO | YES |  |  |  | PVC face Plateand flush mounted type | [5 empty] | NOS
101011007 | 101011007012 | 6A ON-OFF Switches, 8 module PVC front cover with 8 Module grid frame. | ELECTRICAL | NO | YES |  |  |  | PVC face Plateand flush mounted type | [5 empty] | NOS
101011008 | 101011008018 | 2X6A Commercial Sockets - 6A-5Pin, 1 Phase | ELECTRICAL | NO | YES |  |  |  | Flush/surface Mounted Single phase sockets with 6 Modular boards | 2 No. of Socket & 2 No. of ON /OFF Switch. |  |  |  |  | NOS
101011008 | 101011008019 | 6/16A Commercial Sockets - 6/16A, 1 Phase | ELECTRICAL | NO | YES |  |  |  | Flush/surface Mounted Single phase sockets with 3 Modular boards | 2 No. of Socket & 2 No. of ON /OFF Switch. |  |  |  |  | NOS
101011008 | 101011008020 | 20A Commercial Sockets -20A, 1 Phase | ELECTRICAL | NO | YES |  |  |  | Flush/surface Mounted Single phase sockets with 3 Modular boards | 1 No. of Socket & 1 No. of ON /OFF Switch For Split Ac application |  |  |  |  | NOS
101011008 | 101011008021 | 32A Commercial Sockets -32A, 1 Phase | ELECTRICAL | NO | YES |  |  |  | Flush/surface Mounted Single phase sockets with 3 Modular boards | 1 No. of Socket & 1 No. of ON /OFF Switch For Casate AC application |  |  |  |  | NOS
101011008 | 101011008022 | 1-Phase Sockets - 16A 1Ph 230V 3 Pin | ELECTRICAL | NO | YES |  |  |  | flush mounted type socket outlet with 16A, DP MCB and Plug top | MS box &POLY CORBONATED | Industrial weather proof | IP-65 |  |  | NOS
101011008 | 101011008023 | 3-Phase Sockets - 32A 3Ph 415V 5 Pin | ELECTRICAL | NO | YES |  |  |  | flush mounted type socket outlet with 32A, 4P MCB and Plug top | MS box &POLY CORBONATED | Industrial weather proof | IP-65 |  |  | NOS
101012001 | 101012001010 | AMPLIFIER 1X250W | ELECTRICAL | NO | YES |  |  |  | Class-D Amplifier with 2 independent channel | [5 empty] | NOS
101012002 | 101012002009 | ELECTRONIC SPEAKER | ELECTRICAL | NO | YES |  |  |  | Surface mounted dual tone | cum hooters with strobe lights of 110 Cd intensity | maxximum 80db sound level. |  |  |  | NOS
101014002 | 101014002044 | 3Ph - 6 WAY VTPN DB, Incomer : 63A FP MCCB – 1 No,63 A TP contactor-1 no,24 Hrs timer-1no, Outgoing : 32A TP MCB -4 No | ELECTRICAL | NO | NO | [9 empty] | NOS
101 | 101017 | UPS | ELECTRICAL | YES | NO | [9 empty] | NOS
101017 | 101017001 | UPS 300KVA UPS | ELECTRICAL | NO | YES |  |  |  | FOR CRITICAL LOAD - Voltage : 440 V | Input : 415 V,3 phase +/- 10%,Output : 415 V,3 phase +/- 10% | Ambient Temperature : 45 °C (Average) |  |  |  | NOS
101017 | 101017002 | UPS40 KVA UPS | ELECTRICAL | NO | YES |  |  |  | FOR LIGHTING LOAD - Voltage : 440 V | Input : 415 V,3 phase +/- 10%,Output : 415 V,3 phase +/- 10% | Ambient Temperature : 45 °C (Average) |  |  |  | NOS
102001001 | 102001001026 | Electrically driven high pressure centrifugal fire hydrant pump | MECHANICAL | NO | YES |  |  |  | synchronous speed of 2900 RPM, |  | 415 volts ± 6%, 3 phase, 50 HZ A.C supply. | IS 325-1978 | minimum pressure of 3.5 Kg/Sqcm |  | NOS
102001001 | 102001001027 | Electrically driven high pressure centrifugal fire Sprinkler pump | MECHANICAL | NO | YES |  |  |  | synchronous speed of 2900 RPM, | capable for delivering 4550 LPM at outlet head of 88 MWC to ensure a minimum pressure of 3.5 Kg/Sqcm | 415 volts ± 6%, 3 phase, 50 HZ A.C supply. | IS 325-1978 |  |  | NOS
102001001 | 102001001028 | jockey pump (pressurisation pump) | MECHANICAL | NO | YES |  |  |  | Horizontal end suction centrifugal pump of 180 LPM with 88 Head | synchronous speed of 2900 R.P.M | 415 volts ± 6%, 3 phase, 50 HZ A.C supply |  |  |  | NOS
102001001 | 102001001029 | Electrical driven horizontal pump | MECHANICAL | NO | NO | [9 empty] | NOS
102001001 | 102001001030 | FEED WATER PUMP | MECHANICAL | NO | NO | [9 empty] | NOS
102001001 | 102001001031 | BLOW DOWN PIT PUMP | MECHANICAL | NO | NO | [9 empty] | NOS
102001001 | 102001001032 | PROCESS TREATED WATER PUMP | MECHANICAL | NO | NO | [9 empty] | NOS
102001001 | 102001001033 | DRINKING WATER PUMP | MECHANICAL | NO | NO | [9 empty] | NOS
102001001 | 102001001034 | OVER HEAD TANK PUMP | MECHANICAL | NO | NO | [9 empty] | NOS
102001001 | 102001001035 | ETP TREATED WATER TANK PUMPS | MECHANICAL | NO | NO | [9 empty] | NOS
102001001 | 102001001036 | UNDER GROUND TANK PUMPS | MECHANICAL | NO | NO | [9 empty] | NOS
102001001 | 102001001037 | ELECTRICAL DRIVEN PUMP-TERRACE PUMP 900LPM Monoblock , 3.0 bar ,1450 RPM | MECHANICAL | NO | YES |  |  |  | TEFC Motor mounted | [5 empty] | NOS
102001002 | 102001002007 | Diesel Engine driven fire pump, SPEED 1800 RPM | MECHANICAL | NO | YES |  |  |  | Horizontal, End section, Back pullout | 415 volts ± 6%, 3 phase, 50 HZ A.C supply. | capable for delivering 4550 LPM at outlet head of 88 MWC to ensure a minimum pressure of 3.5 Kg/Sqcm |  |  |  | NOS
102001009 | 102001009005 | AIR COMPRESSOR 400CFM | MECHANICAL | NO | YES |  |  |  | Erection at 0.00 m Lvl | [5 empty] | NOS
102001009 | 102001009006 | AiR DRYER 400CFM | MECHANICAL | NO | NO | [9 empty] | NOS
102001009 | 102001009007 | AIR RECEIVER 10KL | MECHANICAL | NO | NO | [9 empty] | NOS
102002001 | 102002001008 | AIR RELEASE VALVE 15NB | MECHANICAL | NO | YES | [9 empty] | NOS
102002002 | 102002002086 | BALL VALVE - 15NB | MECHANICAL | NO | YES |  |  |  | Stainless Steel | Two Piece Full Bore | Screwed end |  |  |  | NOS
102002002 | 102002002087 | BALL VALVE - 15NB | MECHANICAL | NO | YES |  |  |  | Stainless Steel | Two Piece Full Bore | Flanged end |  |  |  | NOS
102002002 | 102002002088 | BALL VALVE - 25NB | MECHANICAL | NO | YES |  |  |  | Stainless Steel | Two Piece Full Bore | Flanged end |  |  |  | NOS
102002002 | 102002002089 | Ball Valve 50NB | MECHANICAL | NO | YES |  |  |  | Stainless Steel | Two Piece Full Bore | Flanged end |  |  |  | NOS
102002002 | 102002002090 | Ball Valve 80NB | MECHANICAL | NO | YES |  |  |  | Stainless Steel | Two Piece Full Bore | Flanged end |  |  |  | NOS
102002002 | 102002002091 | BALL VALVE - 15NB | MECHANICAL | NO | YES |  |  |  | Cast Steel | Two Piece Full Bore | Flanged end |  |  |  | NOS
102002002 | 102002002092 | BALL VALVE - 25NB | MECHANICAL | NO | YES |  |  |  | Cast Steel | Two Piece Full Bore | Flanged end |  |  |  | NOS
102002002 | 102002002093 | BALL VALVE - 40NB | MECHANICAL | NO | YES |  |  |  | Cast Steel | Two Piece Full Bore | Flanged end |  |  |  | NOS
102002002 | 102002002094 | Ball Valve 50NB | MECHANICAL | NO | YES |  |  |  | Cast Steel | Two Piece Full Bore | Flanged end |  |  |  | NOS
102002002 | 102002002095 | BALL VALVE - 40NB | MECHANICAL | NO | YES |  |  |  | Cast Steel | EXTENDED SPINDLE | Flanged end |  |  |  | NOS
102002002 | 102002002096 | Ball Valve 50NB | MECHANICAL | NO | YES |  |  |  | Cast Steel | EXTENDED SPINDLE |  |  |  |  | NOS
102002002 | 102002002097 | Ball Valve 80NB | MECHANICAL | NO | YES |  |  |  | Cast Steel | EXTENDED SPINDLE |  |  |  |  | NOS
102002002 | 102002002098 | BALL VALVE - 40NB | MECHANICAL | NO | YES |  |  |  | Stainless Steel | EXTENDED SPINDLE | Flanged end |  |  |  | NOS
102002002 | 102002002099 | Ball Valve 50NB | MECHANICAL | NO | YES |  |  |  | Stainless Steel | EXTENDED SPINDLE | Flanged end |  |  |  | NOS
102002002 | 102002002100 | BALL VALVE - 15NB | MECHANICAL | NO | YES |  |  |  | MS1 | Two Piece Full Bore | Flanged end |  |  |  | NOS
102002002 | 102002002101 | BALL VALVE - 25NB | MECHANICAL | NO | YES |  |  |  | MS1 | Two Piece Full Bore | Flanged end |  |  |  | NOS
102002002 | 102002002102 | BALL VALVE - 40NB | MECHANICAL | NO | YES |  |  |  | MS1 | Two Piece Full Bore | Flanged end |  |  |  | NOS
102002002 | 102002002103 | Ball Valve 50NB | MECHANICAL | NO | YES |  |  |  | MS1 | Two Piece Full Bore | Flanged end |  |  |  | NOS
102002002 | 102002002104 | BALL VALVE - 15NB | MECHANICAL | NO | YES |  |  |  | BVF4E | EXTENDED SPINDLE | Flanged end |  |  |  | NOS
102002002 | 102002002105 | BALL VALVE - 25NB | MECHANICAL | NO | YES |  |  |  | BVF4E | EXTENDED SPINDLE | Flanged end |  |  |  | NOS
102002002 | 102002002106 | BALL VALVE - 40NB | MECHANICAL | NO | YES |  |  |  | BVF4E | EXTENDED SPINDLE | Flanged end |  |  |  | NOS
102002002 | 102002002107 | Ball Valve 50NB | MECHANICAL | NO | YES |  |  |  | BVF4E | EXTENDED SPINDLE | Flanged end |  |  |  | NOS
102002002 | 102002002108 | Ball Valve 80NB | MECHANICAL | NO | YES |  |  |  | BVF4E | EXTENDED SPINDLE | Flanged end |  |  |  | NOS
102002002 | 102002002109 | Ball Valve 100NB | MECHANICAL | NO | YES |  |  |  | BVF4E | EXTENDED SPINDLE | Flanged end |  |  |  | NOS
102002002 | 102002002110 | BALL VALVE - 15NB | MECHANICAL | NO | YES |  |  |  | BVF4 | Two Piece Full Bore | Flanged end |  |  |  | NOS
102002002 | 102002002111 | BALL VALVE - 25NB | MECHANICAL | NO | YES |  |  |  | BVF4 | Two Piece Full Bore | Flanged end |  |  |  | NOS
102002002 | 102002002112 | BALL VALVE - 40NB | MECHANICAL | NO | YES |  |  |  | BVF4 | Two Piece Full Bore | Flanged end |  |  |  | NOS
102002002 | 102002002113 | BALL VALVE - 15NB | MECHANICAL | NO | YES |  |  |  | BVF9 | CPVC ball valves | (ASTM F-493). | Two Piece Full Bore | Flanged end |  | NOS
102002002 | 102002002114 | BALL VALVE - 25NB | MECHANICAL | NO | YES |  |  |  | BVF9 | CPVC ball valves | (ASTM F-493). | Two Piece Full Bore | Flanged end |  | NOS
102002002 | 102002002115 | BALL VALVE - 40NB | MECHANICAL | NO | YES |  |  |  | BVF9 | CPVC ball valves | (ASTM F-493). | Two Piece Full Bore | Flanged end |  | NOS
102002002 | 102002002116 | Ball Valve 50NB | MECHANICAL | NO | YES |  |  |  | BVF9 | CPVC ball valves | (ASTM F-493). | Two Piece Full Bore | Flanged end |  | NOS
102002002 | 102002002117 | Ball Valve 80NB | MECHANICAL | NO | YES |  |  |  | BVF9 | CPVC ball valves | (ASTM F-493). | Two Piece Full Bore | Flanged end |  | NOS
102002002 | 102002002118 | BALL VALVE - 15NB | MECHANICAL | NO | YES |  |  |  | LOCKABLE DOUBLE BALL VALVE (ALU) | Two Piece Full Bore | Flanged end |  |  |  | NOS
102002002 | 102002002119 | BALL VALVE - 25NB | MECHANICAL | NO | YES |  |  |  | LOCKABLE DOUBLE BALL VALVE (ALU) | Two Piece Full Bore | Flanged end |  |  |  | NOS
102002002 | 102002002120 | BALL VALVE - 40NB | MECHANICAL | NO | YES |  |  |  | LOCKABLE DOUBLE BALL VALVE (ALU) | Two Piece Full Bore | Flanged end |  |  |  | NOS
102002002 | 102002002121 | Ball Valve 50NB | MECHANICAL | NO | YES |  |  |  | LOCKABLE DOUBLE BALL VALVE (ALU) | Two Piece Full Bore | Flanged end |  |  |  | NOS
102002002 | 102002002122 | Ball Valve 80NB | MECHANICAL | NO | YES |  |  |  | LOCKABLE DOUBLE BALL VALVE (ALU) | Two Piece Full Bore | Flanged end |  |  |  | NOS
102002002 | 102002002123 | Ball Valve 80NB | MECHANICAL | NO | YES |  |  |  | Cast Steel | Two Piece Full Bore | Flanged end |  |  |  | NOS
102002002 | 102002002124 | BALL VALVE 65NB | MECHANICAL | NO | YES |  |  |  | Full bore, 2-Piece | Flanged Ends (As per ASME B 16.5) | Body: ASTM A216-WCB, Ball: SS 304 |  |  |  | NOS
102002002 | 102002002125 | BALL VALVE 15NB | MECHANICAL | NO | YES |  |  |  | Full Bore, 3-Piece | SW, 800#, ASTM A182 Gr. F304 |  |  |  |  | NOS
102002002 | 102002002126 | BALL VALVE 20NB | MECHANICAL | NO | YES |  |  |  | Full Bore, 3-Piece | SW, 800#, ASTM A182 Gr. F304 |  |  |  |  | NOS
102002002 | 102002002127 | BALL VALVE 40NB | MECHANICAL | NO | YES |  |  |  | Full Bore, 3-Piece | SW, 800#, ASTM A182 Gr. F304 |  |  |  |  | NOS
102002002 | 102002002128 | BALL VALVE 25NB | MECHANICAL | NO | YES |  |  |  | Tube End / Ferrule End | Body-ASTM A351-CF3M | SS316 |  |  |  | NOS
102002003 | 102002003044 | BUTTERFLY VALVE | MECHANICAL | NO | YES |  |  |  | Polypropylene | Two Piece Full Bore | Flanged end |  |  |  | NOS
102002003 | 102002003045 | BUTTERFLY VALVE -150NB | MECHANICAL | NO | YES |  |  |  | Ductile Iron wafer end type | standard lever operated type for 150 mm dia and below | PN16 | Butterfly valves as per BS 5155/ IS 13095 |  |  | NOS
102002003 | 102002003046 | BUTTERFLY VALVE -100NB | MECHANICAL | NO | YES |  |  |  | Ductile Iron wafer end type | standard lever operated type for 150 mm dia and below | PN16 | Butterfly valves as per BS 5155/ IS 13095 |  |  | NOS
102002003 | 102002003047 | BUTTERFLY VALVE -80NB | MECHANICAL | NO | YES |  |  |  | Ductile Iron wafer end type | standard lever operated type for 150 mm dia and below | PN16 | Butterfly valves as per BS 5155/ IS 13095 |  |  | NOS
102002004 | 102002004011 | Check valve 40NB | MECHANICAL | NO | YES |  |  |  | AL-WAFER CHECK VALVE | Flanged end |  |  |  |  | NOS
102002004 | 102002004012 | Check valve 50NB | MECHANICAL | NO | YES |  |  |  | AL-WAFER CHECK VALVE | Flanged end |  |  |  |  | NOS
102002004 | 102002004013 | Check valve 80NB | MECHANICAL | NO | YES |  |  |  | AL-WAFER CHECK VALVE | Flanged end |  |  |  |  | NOS
102002004 | 102002004014 | Check valve 50NB - WAFER | MECHANICAL | NO | YES |  |  |  | Stainless Steel | Flanged end |  |  |  |  | NOS
102002004 | 102002004015 | Check valve 25 NB -WAFER CHECK VALVE | MECHANICAL | NO | YES |  |  |  | Cast Steel | Flanged end |  |  |  |  | NOS
102002004 | 102002004016 | Check valve 750NB - WAFER CHECK VALVE | MECHANICAL | NO | YES |  |  |  | Cast Steel | Flanged end |  |  |  |  | NOS
102002004 | 102002004017 | Check valve 40NB - WAFER CHECK VALVE | MECHANICAL | NO | YES |  |  |  | stainless steel | Flanged end |  |  |  |  | NOS
102002004 | 102002004018 | Check valve 25 NB -WAFER CHECK VALVE | MECHANICAL | NO | YES |  |  |  | Cast Steel | Flanged end |  |  |  |  | NOS
102002004 | 102002004019 | Check valve 80 NB -WAFER CHECK VALVE | MECHANICAL | NO | YES |  |  |  | Cast Steel | Flanged end |  |  |  |  | NOS
102002004 | 102002004020 | Check valve 25 NB -WAFER CHECK VALVE | MECHANICAL | NO | NO | [9 empty] | NOS
102002004 | 102002004021 | Check valve 40 NB -WAFER CHECK VALVE | MECHANICAL | NO | NO | [9 empty] | NOS
102002005 | 102002005017 | 2 Way PIBCV motorized valve | MECHANICAL | NO | NO | [9 empty] | NOS
102002007 | 102002007019 | DI GATE VALVE 200NB | MECHANICAL | NO | YES |  |  |  | DI Gate Valves (OS&Y Type) conforming to IS:2906 | working pressure at 14bar | PN16 |  |  |  | NOS
102002007 | 102002007020 | DI GATE VALVE 150NB | MECHANICAL | NO | YES |  |  |  | DI Gate Valves (OS&Y Type) conforming to IS:2906 | working pressure at 14bar | PN16 |  |  |  | NOS
102002007 | 102002007021 | DI GATE VALVE 100NB | MECHANICAL | NO | YES |  |  |  | DI Gate Valves (OS&Y Type) conforming to IS:2906 | working pressure at 14bar | PN16 |  |  |  | NOS
102002007 | 102002007022 | DI GATE VALVE 80NB | MECHANICAL | NO | YES |  |  |  | DI Gate Valves (OS&Y Type) conforming to IS:2906 | working pressure at 14bar | PN16 |  |  |  | NOS
102002008 | 102002008005 | HYDRANT VALVE - Single Headed 80NB | MECHANICAL | NO | YES |  |  |  | with hose coupling adaptor of 63 mm size | 80 NB dia matching flange |  |  |  |  | NOS
102002008 | 102002008006 | HYDRANT VALVE double Headed 80NB | MECHANICAL | NO | YES |  |  |  | with hose coupling adaptor of 63 mm size | 80 NB dia matching flange |  |  |  |  | NOS
102002008 | 102002008007 | HYDRANT VALVE - Landing Hydrant 80NB | MECHANICAL | NO | YES |  |  |  | with hose coupling adaptor of 63 mm size | 80 NB dia matching flange |  |  |  |  | NOS
102002009 | 102002009005 | DRAIN VALVE-40NB | MECHANICAL | NO | YES |  |  |  | Gun Metal Drain and Test Assembly on sprinkler riser | [5 empty] | NOS
102002009 | 102002009006 | DRAIN VALVE-32NB | MECHANICAL | NO | YES |  |  |  | Gun Metal Drain and Test Assembly on sprinkler riser | [5 empty] | NOS
102002009 | 102002009007 | DRAIN VALVE-25NB | MECHANICAL | NO | YES |  |  |  | Gun Metal Drain and Test Assembly on sprinkler riser | [5 empty] | NOS
102002010 | 102002010006 | ORIFICE PLATE | MECHANICAL | NO | YES |  |  |  | stainless steel | pressure of 3.5 kg/ sq.cm |  |  |  |  | NOS
102002011 | 102002011009 | Pressure relief valve-25mm | MECHANICAL | NO | YES |  |  |  | thread end | [5 empty] | NOS
102002013 | 102002013038 | Y Strainer 100 mm dia. | MECHANICAL | NO | YES |  |  |  | flange ended | SS scrin of 25 mesh/sq.inch | PN 16 | ASA 150. |  |  | NOS
102002013 | 102002013039 | Y Strainer 150 mm dia. | MECHANICAL | NO | YES |  |  |  | flange ended | SS scrin of 25 mesh/sq.inch | PN 16 | ASA 150. |  |  | NOS
102002013 | 102002013040 | Y Strainer 200 mm dia. | MECHANICAL | NO | YES |  |  |  | flange ended | SS scrin of 25 mesh/sq.inch | PN 16 | ASA 150. |  |  | NOS
102002013 | 102002013041 | Y Strainer 250 mm dia. | MECHANICAL | NO | YES |  |  |  | flange ended | SS scrin of 25 mesh/sq.inch | PN 16 | ASA 150. |  |  | NOS
102002013 | 102002013042 | Y TYPE STRAINER 80NB | MECHANICAL | NO | YES |  |  |  | Stainless Steel | Flanged end |  |  |  |  | NOS
102002013 | 102002013043 | Y TYPE STRAINER 50NB | MECHANICAL | NO | YES |  |  |  | Stainless Steel | [5 empty] | NOS
102002013 | 102002013044 | Y TYPE STRAINER 40NB | MECHANICAL | NO | YES |  |  |  | Cast Steel | Flanged end |  |  |  |  | NOS
102002013 | 102002013045 | Y TYPE STRAINER 50NB | MECHANICAL | NO | YES |  |  |  | Cast Steel | Flanged end |  |  |  |  | NOS
102002013 | 102002013046 | Y TYPE STRAINER 80NB | MECHANICAL | NO | YES |  |  |  | Cast Steel | Flanged end |  |  |  |  | NOS
102002013 | 102002013047 | Y TYPE STRAINER 25NB | MECHANICAL | NO | YES |  |  |  | Cast Steel | Flanged end |  |  |  |  | NOS
102002013 | 102002013048 | Y TYPE STRAINER 50NB | MECHANICAL | NO | YES |  |  |  | CPVC TYPE | Flanged end |  |  |  |  | NOS
102002013 | 102002013049 | Y TYPE STRAINER 40NB | MECHANICAL | NO | YES |  |  |  | CPVC | Flanged end |  |  |  |  | NOS
102002013 | 102002013050 | Y TYPE STRAINER 25NB | MECHANICAL | NO | YES |  |  |  | stainless steel | Flanged end |  |  |  |  | NOS
102002013 | 102002013051 | POT TYPE STRAINER 100NB | MECHANICAL | NO | YES |  |  |  | Cast Steel | Flanged end |  |  |  |  | NOS
102002014 | 102002014038 | NON RETURN VALVE 80NB | MECHANICAL | NO | YES |  |  |  | (DI Swing check valve | [5 empty] | NOS
102002 | 102002033 | GLOBE VALVE | MECHANICAL | YES | NO | [9 empty] | NOS
102002033 | 102002033001 | GLOBE VALVE 80 NB | MECHANICAL | NO | YES |  |  |  | Cast Steel | Flanged end |  |  |  |  | NOS
102002 | 102002034 | PISTON VALVE | MECHANICAL | YES | NO | [9 empty] | NOS
102002034 | 102002034001 | PISTON VALVE 15NB | MECHANICAL | NO | YES |  |  |  | MS1 | Two Piece Full Bore | Flanged end |  |  |  | NOS
102002034 | 102002034002 | PISTON VALVE 25NB | MECHANICAL | NO | YES |  |  |  | MS1 | Two Piece Full Bore | Flanged end |  |  |  | NOS
102002034 | 102002034003 | PISTON VALVE 50NB | MECHANICAL | NO | YES |  |  |  | MS1 | Two Piece Full Bore | Flanged end |  |  |  | NOS
102002034 | 102002034004 | PISTON VALVE 15NB | MECHANICAL | NO | YES |  |  |  | SS304 | Two Piece Full Bore | Flanged end |  |  |  | NOS
102002034 | 102002034005 | PISTON VALVE 25NB | MECHANICAL | NO | YES |  |  |  | SS304 | Two Piece Full Bore | Flanged end |  |  |  | NOS
102002034 | 102002034006 | PISTON VALVE 15NB | MECHANICAL | NO | YES |  |  |  | Cast Steel | Two Piece Full Bore | Flanged end |  |  |  | NOS
102002034 | 102002034007 | PISTON VALVE 25NB | MECHANICAL | NO | YES |  |  |  | Cast Steel | Two Piece Full Bore | Flanged end |  |  |  | NOS
102002 | 102002035 | DIAPHRAGM VALVES | MECHANICAL | YES | NO | [9 empty] | NOS
102002035 | 102002035001 | DIAPHRAGM VALVES 15NB | MECHANICAL | NO | YES |  |  |  | SS316 | [5 empty] | NOS
102002035 | 102002035002 | DIAPHRAGM VALVES 40NB | MECHANICAL | NO | YES |  |  |  | SS316 | [5 empty] | NOS
102002 | 102002036 | FLANGE | MECHANICAL | YES | NO | [9 empty] | NOS
102002036 | 102002036001 | FLANGE 15NB | MECHANICAL | NO | YES |  |  |  | SORF, Serrated, 150# | ASTM A 105, ASME B 16.5 |  |  |  |  | NOS
102002036 | 102002036002 | FLANGE 20NB | MECHANICAL | NO | YES |  |  |  | SORF, Serrated, 150# | ASTM A 105, ASME B 16.5 |  |  |  |  | NOS
102002036 | 102002036003 | FLANGE 25NB | MECHANICAL | NO | YES |  |  |  | SORF, Serrated, 150# | ASTM A 105, ASME B 16.5 |  |  |  |  | NOS
102002036 | 102002036004 | FLANGE 40NB | MECHANICAL | NO | YES |  |  |  | SORF, Serrated, 150# | ASTM A 105, ASME B 16.5 |  |  |  |  | NOS
102002036 | 102002036005 | FLANGE 50NB | MECHANICAL | NO | YES |  |  |  | SORF, Serrated, 150# | ASTM A 105, ASME B 16.5 |  |  |  |  | NOS
102002036 | 102002036006 | FLANGE 80NB | MECHANICAL | NO | YES |  |  |  | SORF, Serrated, 150# | ASTM A 105, ASME B 16.5 |  |  |  |  | NOS
102002036 | 102002036007 | FLANGE 100NB | MECHANICAL | NO | YES |  |  |  | SORF, Serrated, 150# | ASTM A 105, ASME B 16.5 |  |  |  |  | NOS
102002036 | 102002036008 | FLANGE 200NB | MECHANICAL | NO | YES |  |  |  | SORF, Serrated, 150# | ASTM A 105, ASME B 16.5 |  |  |  |  | NOS
102002036 | 102002036009 | FLANGE 250NB | MECHANICAL | NO | YES |  |  |  | SORF, Serrated, 150# | ASTM A 105, ASME B 16.5 |  |  |  |  | NOS
102002036 | 102002036010 | FLANGE 65NB | MECHANICAL | NO | YES |  |  |  | SORF,Serrated, 150# | ASTM A 182 F304, ASTM A 182 F304 |  |  |  |  | NOS
102002036 | 102002036011 | BLIND FLANGE 15 NB | MECHANICAL | NO | YES |  |  |  | SORF,Serrated | ASTM A 182 F304, ASME B16.5 |  |  |  |  | NOS
102002036 | 102002036012 | BLIND FLANGE 25 NB | MECHANICAL | NO | YES |  |  |  | SORF,Serrated | ASTM A 182 F304, ASME B16.5 |  |  |  |  | NOS
102002036 | 102002036013 | BLIND FLANGE 40 NB | MECHANICAL | NO | YES |  |  |  | SORF,Serrated | ASTM A 182 F304, ASME B16.5 |  |  |  |  | NOS
102002036 | 102002036014 | BLIND FLANGE 65 NB | MECHANICAL | NO | YES |  |  |  | SORF,Serrated | ASTM A 182 F304, ASME B16.5 |  |  |  |  | NOS
102002036 | 102002036015 | BLIND FLANGE 50 NB | MECHANICAL | NO | YES |  |  |  | 150#, RF, Serrated | ASTM A 105, ASME B 16.5 |  |  |  |  | NOS
102002036 | 102002036016 | BLIND FLANGE 80 NB | MECHANICAL | NO | YES |  |  |  | 150#, RF, Serrated | ASTM A 105, ASME B 16.5 |  |  |  |  | NOS
102002036 | 102002036017 | BLIND FLANGE 100 NB | MECHANICAL | NO | YES |  |  |  | 150#, RF, Serrated | ASTM A 105, ASME B 16.5 |  |  |  |  | NOS
102002036 | 102002036018 | BLIND FLANGE 200 NB | MECHANICAL | NO | YES |  |  |  | 150#, RF, Serrated | ASTM A 105, ASME B 16.5 |  |  |  |  | NOS
102002036 | 102002036019 | BLIND FLANGE 250 NB, | MECHANICAL | NO | YES |  |  |  | 150#, RF, Serrated | ASTM A 105, ASME B 16.5 |  |  |  |  | NOS
102002036 | 102002036020 | FLANGE 20NB | MECHANICAL | NO | YES |  |  |  | Screwed, NPT(F),Serrated, 150# R.F. | ASTM A 105 (Glv.), ASME B16.5 |  |  |  |  | NOS
102002036 | 102002036021 | FLANGE 25NB | MECHANICAL | NO | YES |  |  |  | Screwed, NPT(F),Serrated, 150# R.F. | ASTM A 105 (Glv.), ASME B16.5 |  |  |  |  | NOS
102002036 | 102002036022 | FLANGE 40NB | MECHANICAL | NO | YES |  |  |  | Screwed, NPT(F),Serrated, 150# R.F. | ASTM A 105 (Glv.), ASME B16.5 |  |  |  |  | NOS
102002036 | 102002036023 | BLIND FLANGE 50 NB | MECHANICAL | NO | YES |  |  |  | 150#, RF, Serrated | ASTM A 105, ASME B 16.5 |  |  |  |  | NOS
102003003 | 102003003005 | SIGHT GLASS 40NB | MECHANICAL | NO | NO | [9 empty] | NOS
102003003 | 102003003006 | SIGHT GLASS 80NB | MECHANICAL | NO | NO | [9 empty] | NOS
102003005 | 102003005003 | Size 300mm (Ultrasonic type) | MECHANICAL | NO | NO | [9 empty] | NOS
102004002 | 102004002012 | WATER TANK 2KL | MECHANICAL | NO | NO | [9 empty] | NOS
102004002 | 102004002013 | EXPANSION TANK 500 L MS | MECHANICAL | NO | NO | [9 empty] | NOS
102004002 | 102004002014 | FEED TANK 1KL | MECHANICAL | NO | NO | [9 empty] | NOS
102004002 | 102004002015 | PROCESS TREATED WATER TANK - 10 KL | MECHANICAL | NO | YES |  |  |  | SS-304 | Erection at 15.00 m Lvl |  |  |  |  | NOS
102004002 | 102004002016 | SOFT WATER TANK - 10 kl | MECHANICAL | NO | YES |  |  |  | Erection at 15.00 m Lvl | [5 empty] | NOS
1002004003 | 1002004003002 | HDPE TANK 10 KL | MECHANICAL | NO | YES |  |  |  | ETP TREATED WATER TANK | [5 empty] | NOS
1002004 | 1002004009 | VAPOURIZER TANK | MECHANICAL | YES | NO | [9 empty] | NOS
1002004009 | 1002004009001 | VAPOURIZER 400 Kg/Hr | MECHANICAL | NO | NO | [9 empty] | NOS
1002004 | 10020040010 | SUPPORT TANK | MECHANICAL | YES | NO | [9 empty] | NOS
10020040010 | 1002004001001 | LPG CYLINDER BANK (14 x 2) | MECHANICAL | NO | NO | [9 empty] | NOS
102005002 | 102005002004 | FLANGE 50 mm dia | MECHANICAL | NO | YES |  |  |  | flange ended rubber expansion bellow joint | PN 16 |  |  |  |  | NOS
102005002 | 102005002005 | FLANGE 80 mm dia. | MECHANICAL | NO | YES |  |  |  | flange ended rubber expansion bellow joint | PN 16 |  |  |  |  | NOS
102005002 | 102005002006 | FLANGE 100 mm dia. | MECHANICAL | NO | YES |  |  |  | flange ended rubber expansion bellow joint | PN 16 |  |  |  |  | NOS
102005002 | 102005002007 | FLANGE 150 mm dia. | MECHANICAL | NO | YES |  |  |  | flange ended rubber expansion bellow joint | PN 16 |  |  |  |  | NOS
102005002 | 102005002008 | FLANGE 200 mm dia. | MECHANICAL | NO | YES |  |  |  | flange ended rubber expansion bellow joint | PN 16 |  |  |  |  | NOS
102005002 | 102005002009 | FLANGE 250 mm dia. | MECHANICAL | NO | YES |  |  |  | flange ended rubber expansion bellow joint | PN 16 |  |  |  |  | NOS
102005002 | 102005002010 | EXPANSION BELLOW 50NB | MECHANICAL | NO | YES |  |  |  | cast steel | Flanged end |  |  |  |  | NOS
102005002 | 102005002011 | EXPANSION BELLOW 80NB | MECHANICAL | NO | YES |  |  |  | cast steel | Flanged end |  |  |  |  | NOS
102005002 | 102005002012 | EXPANSION BELLOW 25NB | MECHANICAL | NO | YES |  |  |  | cast steel | [5 empty] | NOS
102005002 | 102005002013 | RUBBER BELLOW | MECHANICAL | NO | YES |  |  |  | I65 | [5 empty] | NOS
102006 | 102006010 | Pressure Gauge Dial diameter 150 mm | MECHANICAL | NO | YES |  |  |  | Glycrin feeled burdon type pressure guage | SS 304 | 0-21 kg range with calibration certificate | synchronous speed of 2900 R.P.M. with flexible coupling |  |  | NOS
102006 | 102006011 | Pressure Gauge 15NB | MECHANICAL | NO | NO | [9 empty] | NOS
102006 | 102006012 | Pressure Gauge (1/2"NPT) | MECHANICAL | NO | NO | [9 empty] | NOS
102007 | 102007005 | LEVEL GAUGE | MECHANICAL | NO | NO | [9 empty] | NOS
102009 | 102009038 | THERMAL INSULATION 25mm | MECHANICAL | NO | YES |  |  |  | HOT INSULATION | LOWPRESSURE PRESSURE STEAM (120°C) |  |  |  |  | SQM
102009 | 102009039 | THERMAL INSULATION 25mm | MECHANICAL | NO | YES |  |  |  | HOT INSULATION | CONDENSATE (70°C TO 90°C) |  |  |  |  | SQM
102009 | 102009040 | THERMAL INSULATION 45mm | MECHANICAL | NO | YES |  |  |  | HOT INSULATION | LOWPRESSURE PRESSURE STEAM (120°C) |  |  |  |  | SQM
102009 | 102009041 | THERMAL INSULATION 50mm | MECHANICAL | NO | YES |  |  |  | HOT INSULATION | LOWPRESSURE PRESSURE STEAM (120°C) |  |  |  |  | SQM
102009 | 102009042 | THERMAL INSULATION 60mm | MECHANICAL | NO | YES |  |  |  | HOT INSULATION | LOWPRESSURE PRESSURE STEAM (120°C) |  |  |  |  | SQM
102009 | 102009043 | THERMAL INSULATION 35mm | MECHANICAL | NO | YES |  |  |  | COLD INSULATION | CHILLED WATER(5°C) |  |  |  |  | SQM
102009 | 102009044 | THERMAL INSULATION 40mm | MECHANICAL | NO | YES |  |  |  | COLD INSULATION | CHILLED WATER(5°C) |  |  |  |  | SQM
102009 | 102009045 | THERMAL INSULATION 45mm | MECHANICAL | NO | YES |  |  |  | COLD INSULATION | CHILLED WATER(5°C) |  |  |  |  | SQM
102009 | 102009046 | THERMAL INSULATION 50mm | MECHANICAL | NO | YES |  |  |  | COLD INSULATION | CHILLED WATER(5°C) |  |  |  |  | SQM
102009 | 102009047 | THERMAL INSULATION - 19 mm thick | MECHANICAL | NO | YES |  |  |  | FM global approved aluminium foil faced closed cell Nitrile rubber insulatio | Class- O |  |  |  |  | SQM
102010 | 102010002 | Temperature gauge (1/2" NPT) | MECHANICAL | NO | NO | [9 empty] | NOS
102 | 102013 | GASKET | MECHANICAL | YES | NO | [9 empty] | NOS
102013 | 102013001 | MS GASKET 25NB | MECHANICAL | NO | YES |  |  |  | Asbestos free (Armid Fibres bonded with Nitrile Butyl Rubber), 3 mm Thk. | ASME B 16.21. |  |  |  |  | NOS
102013 | 102013002 | MS GASKET 40NB | MECHANICAL | NO | YES |  |  |  | Asbestos free (Armid Fibres bonded with Nitrile Butyl Rubber), 3 mm Thk. | ASME B 16.21. |  |  |  |  | NOS
102013 | 102013003 | MS GASKET 50NB | MECHANICAL | NO | YES |  |  |  | Asbestos free (Armid Fibres bonded with Nitrile Butyl Rubber), 3 mm Thk. | ASME B 16.21. |  |  |  |  | NOS
102013 | 102013004 | MS GASKET 80NB | MECHANICAL | NO | YES |  |  |  | Asbestos free (Armid Fibres bonded with Nitrile Butyl Rubber), 3 mm Thk. | ASME B 16.21. |  |  |  |  | NOS
102013 | 102013005 | MS GASKET 100NB | MECHANICAL | NO | YES |  |  |  | Asbestos free (Armid Fibres bonded with Nitrile Butyl Rubber), 3 mm Thk. | ASME B 16.21. |  |  |  |  | NOS
102013 | 102013006 | MS GASKET 200NB | MECHANICAL | NO | YES |  |  |  | Asbestos free (Armid Fibres bonded with Nitrile Butyl Rubber), 3 mm Thk. | ASME B 16.21. |  |  |  |  | NOS
102013 | 102013007 | MS GASKET 250NB | MECHANICAL | NO | YES |  |  |  | Asbestos free (Armid Fibres bonded with Nitrile Butyl Rubber), 3 mm Thk. | ASME B 16.21. |  |  |  |  | NOS
102013 | 102013008 | MS GASKET 20NB | MECHANICAL | NO | YES |  |  |  | Asbestos free (Armid Fibres bonded with Nitrile Butyl Rubber), 3 mm Thk. | ASME B 16.21. |  |  |  |  | NOS
102013 | 102013009 | SS GASKET 15NB | MECHANICAL | NO | YES |  |  |  | Asbestos free (Armid Fibres bonded with Nitrile Butyl Rubber), 3 mm Thk. | ASME B 16.21. |  |  |  |  | NOS
102013 | 102013010 | SS GASKET 20NB | MECHANICAL | NO | YES |  |  |  | Asbestos free (Armid Fibres bonded with Nitrile Butyl Rubber), 3 mm Thk. | ASME B 16.21. |  |  |  |  | NOS
102013 | 102013011 | SS GASKET 25NB | MECHANICAL | NO | YES |  |  |  | Asbestos free (Armid Fibres bonded with Nitrile Butyl Rubber), 3 mm Thk. | ASME B 16.21. |  |  |  |  | NOS
102013 | 102013012 | SS GASKET 40NB | MECHANICAL | NO | YES |  |  |  | Asbestos free (Armid Fibres bonded with Nitrile Butyl Rubber), 3 mm Thk. | ASME B 16.21. |  |  |  |  | NOS
102013 | 102013013 | SS GASKET 65NB | MECHANICAL | NO | YES |  |  |  | Asbestos free (Armid Fibres bonded with Nitrile Butyl Rubber), 3 mm Thk. | ASME B 16.21. |  |  |  |  | NOS
102013 | 102013014 | O RING GASKET 15NB | MECHANICAL | NO | YES |  |  |  | 4mm O-Ring Silicon | with CFR 21.177.2600 |  |  |  |  | NOS
102013 | 102013015 | O RING GASKET 20NB | MECHANICAL | NO | YES |  |  |  | 4mm O-Ring Silicon | with CFR 21.177.2600 |  |  |  |  | NOS
102013 | 102013016 | O RING GASKET 25NB | MECHANICAL | NO | YES |  |  |  | 4mm O-Ring Silicon | with CFR 21.177.2600 |  |  |  |  | NOS
102013 | 102013017 | O RING GASKET 40NB | MECHANICAL | NO | YES |  |  |  | 4mm O-Ring Silicon | with CFR 21.177.2600 |  |  |  |  | NOS
102013 | 102013018 | O RING GASKET 50NB | MECHANICAL | NO | YES |  |  |  | 4mm O-Ring Silicon | with CFR 21.177.2600 |  |  |  |  | NOS
102 | 102014 | NIPPLE | MECHANICAL | YES | NO | [9 empty] | NOS
102014 | 102014001 | NIPPLE (NPT) THD. 15 NB | MECHANICAL | NO | YES |  |  |  | IS 1239, Heavy, 100 Lg, PExNPTM | [5 empty] | NOS
102014 | 102014002 | NIPPLE (NPT) THD. 25 NB | MECHANICAL | NO | YES |  |  |  | IS 1239, Heavy, 100 Lg, PExNPTM | [5 empty] | NOS
102014 | 102014003 | NIPPLE (NPT) THD. 40 NB | MECHANICAL | NO | YES |  |  |  | IS 1239, Heavy, 100 Lg, PExNPTM | [5 empty] | NOS
102014 | 102014004 | MS Nipple - NPT (M) 15NB | MECHANICAL | NO | NO | [9 empty] | NOS
102014 | 102014005 | MS Nipple - NPT (M) 25NB | MECHANICAL | NO | NO | [9 empty] | NOS
102014 | 102014006 | MS Nipple - NPT (M) 40NB | MECHANICAL | NO | NO | [9 empty] | NOS
102014 | 102014007 | SS Nipple - NPT (M) 15NB | MECHANICAL | NO | NO | [9 empty] | NOS
102014 | 102014008 | SS Nipple - NPT (M) 25NB | MECHANICAL | NO | NO | [9 empty] | NOS
102014 | 102014009 | SS Nipple - NPT (M) 40NB | MECHANICAL | NO | NO | [9 empty] | NOS
102 | 102015 | NUT & BOLT | MECHANICAL | YES | NO | [9 empty] | KGS
102015 | 102015001 | MS NUT /BOLT M14X55 LONG | MECHANICAL | NO | YES |  |  |  | Bolt : ASTM A-193 GR B7 ( Galvanised ) | Nut : ASTM A194 Gr 2H ( Galvanised ) |  |  |  |  | KGS
102015 | 102015002 | MSNUT /BOLT M14X 65 LONG | MECHANICAL | NO | YES |  |  |  | Bolt : ASTM A-193 GR B7 ( Galvanised ) | Nut : ASTM A194 Gr 2H ( Galvanised ) |  |  |  |  | KGS
102015 | 102015003 | MS NUT /BOLT M14X 70 LONG | MECHANICAL | NO | YES |  |  |  | Bolt : ASTM A-193 GR B7 ( Galvanised ) | Nut : ASTM A194 Gr 2H ( Galvanised ) |  |  |  |  | KGS
102015 | 102015004 | MSNUT /BOLT M16X 90 LONG | MECHANICAL | NO | YES |  |  |  | Bolt : ASTM A-193 GR B7 ( Galvanised ) | Nut : ASTM A194 Gr 2H ( Galvanised ) |  |  |  |  | KGS
102015 | 102015005 | MSNUT /BOLT M20X 100 LONG | MECHANICAL | NO | YES |  |  |  | Bolt : ASTM A-193 GR B7 ( Galvanised ) | Nut : ASTM A194 Gr 2H ( Galvanised ) |  |  |  |  | KGS
102015 | 102015006 | MSNUT /BOLT M20X 110 LONG | MECHANICAL | NO | YES |  |  |  | Bolt : ASTM A-193 GR B7 ( Galvanised ) | Nut : ASTM A194 Gr 2H ( Galvanised ) |  |  |  |  | KGS
102015 | 102015007 | MSNUT /BOLT M24X 115 LONG | MECHANICAL | NO | YES |  |  |  | Bolt : ASTM A-193 GR B7 ( Galvanised ) | Nut : ASTM A194 Gr 2H ( Galvanised ) |  |  |  |  | KGS
102015 | 102015008 | MS NUT /BOLT M16X85 LONG | MECHANICAL | NO | YES |  |  |  | Bolt : ASTM A-193 GR B7 ( Galvanised ) | Nut : ASTM A194 Gr 2H ( Galvanised ) |  |  |  |  | KGS
102015 | 102015009 | SS NUT /BOLT M14X55 LONG | MECHANICAL | NO | YES |  |  |  | Bolts ASTM A-193 GR B7 | nuts ASTM A194 Gr 2H |  |  |  |  | KGS
102015 | 102015010 | SS NUT /BOLT M14X 65 LONG | MECHANICAL | NO | YES |  |  |  | Bolts ASTM A-193 GR B7 | nuts ASTM A194 Gr 2H |  |  |  |  | KGS
102015 | 102015011 | SS NUT /BOLT M14X 70 LONG | MECHANICAL | NO | YES |  |  |  | Bolts ASTM A-193 GR B7 | nuts ASTM A194 Gr 2H |  |  |  |  | KGS
102015 | 102015012 | SS NUT /BOLT M16X 90 LONG | MECHANICAL | NO | YES |  |  |  | Bolts ASTM A-193 GR B7 | nuts ASTM A194 Gr 2H |  |  |  |  | KGS
102015 | 102015013 | SS NUT /BOLT M20X 100 LONG | MECHANICAL | NO | YES |  |  |  | Bolts ASTM A-193 GR B7 | nuts ASTM A194 Gr 2H |  |  |  |  | KGS
102 | 102016 | T JOINT | MECHANICAL | YES | NO | [9 empty] | NOS
102016 | 102016001 | MS REDUCER T- JOINT 25x15NB | MECHANICAL | NO | YES |  |  |  | Socket Weld,Smls. Class - 3000#, | ASME B16.11, ASTM A105 |  |  |  |  | NOS
102016 | 102016002 | MS REDUCER T- JOINT 25x20NB | MECHANICAL | NO | YES |  |  |  | Socket Weld,Smls. Class - 3000#, | ASME B16.11, ASTM A105 |  |  |  |  | NOS
102016 | 102016003 | MS REDUCER T- JOINT 40x15NB | MECHANICAL | NO | YES |  |  |  | Socket Weld,Smls. Class - 3000#, | ASME B16.11, ASTM A105 |  |  |  |  | NOS
102016 | 102016004 | MS REDUCER T- JOINT 40x20NB | MECHANICAL | NO | YES |  |  |  | Socket Weld,Smls. Class - 3000#, | ASME B16.11, ASTM A105 |  |  |  |  | NOS
102016 | 102016005 | MS REDUCER T- JOINT 40x25NB | MECHANICAL | NO | YES |  |  |  | Socket Weld,Smls. Class - 3000#, | ASME B16.11, ASTM A105 |  |  |  |  | NOS
102016 | 102016006 | MS REDUCER T- JOINT 50x15NB | MECHANICAL | NO | YES |  |  |  | Socket Weld,Smls. Class - 3000#, | ASME B16.11, ASTM A105 |  |  |  |  | NOS
102016 | 102016007 | MS REDUCER T- JOINT 50x20NB | MECHANICAL | NO | YES |  |  |  | Socket Weld,Smls. Class - 3000#, | ASME B16.11, ASTM A105 |  |  |  |  | NOS
102016 | 102016008 | MS REDUCER T- JOINT 50x25NB | MECHANICAL | NO | YES |  |  |  | Socket Weld,Smls. Class - 3000#, | ASME B16.11, ASTM A105 |  |  |  |  | NOS
102016 | 102016009 | MS REDUCER T- JOINT 80x50NB | MECHANICAL | NO | YES |  |  |  | Socket Weld,Smls. Class - 3000#, | ASME B16.11, ASTM A105 |  |  |  |  | NOS
102016 | 102016010 | MS REDUCER T- JOINT 100x80NB | MECHANICAL | NO | YES |  |  |  | Socket Weld,Smls. Class - 3000#, | ASME B16.11, ASTM A105 |  |  |  |  | NOS
102016 | 102016011 | MS REDUCER T- JOINT 100x25NB | MECHANICAL | NO | YES |  |  |  | Socket Weld,Smls. Class - 3000#, | ASME B16.11, ASTM A105 |  |  |  |  | NOS
102016 | 102016012 | MS REDUCER T- JOINT 40x15NB | MECHANICAL | NO | YES |  |  |  | Smls, Screwed, NPT(F), ASME 3000# | ASME B16.11, ASTM A105 (Glv.) |  |  |  |  | NOS
102016 | 102016013 | MS REDUCER T- JOINT 40x25NB | MECHANICAL | NO | YES |  |  |  | Smls, Screwed, NPT(F), ASME 3000# | ASME B16.11, ASTM A105 (Glv.) |  |  |  |  | NOS
102016 | 102016014 | MS REDUCER T- JOINT 25x15NB | MECHANICAL | NO | YES |  |  |  | Smls, Screwed, NPT(F), ASME 3000# | ASME B16.11, ASTM A105 (Glv.) |  |  |  |  | NOS
102016 | 102016015 | MS REDUCER T- JOINT 25x20NB | MECHANICAL | NO | YES |  |  |  | Smls, Screwed, NPT(F), ASME 3000# | ASME B16.11, ASTM A105 (Glv.) |  |  |  |  | NOS
102016 | 102016016 | MS REDUCER T- JOINT 20x15NB | MECHANICAL | NO | YES |  |  |  | BW, SMLS, Sch 40 S | ASME B16.9, ASTM A 403 WP 304 |  |  |  |  | NOS
102016 | 102016017 | SS REDUCER T- JOINT 20x15NB | MECHANICAL | NO | YES |  |  |  | BW, SMLS, Sch 40 S | ASME B16.9, ASTM A 403 WP 304 |  |  |  |  | NOS
102016 | 102016018 | SS REDUCER T- JOINT 20x25NB | MECHANICAL | NO | YES |  |  |  | BW, SMLS, Sch 40 S | ASME B16.9, ASTM A 403 WP 304 |  |  |  |  | NOS
102016 | 102016019 | SS REDUCER T- JOINT 25x15NB | MECHANICAL | NO | YES |  |  |  | BW, SMLS, Sch 40 S | ASME B16.9, ASTM A 403 WP 304 |  |  |  |  | NOS
102016 | 102016020 | SS REDUCER T- JOINT 25x20NB | MECHANICAL | NO | YES |  |  |  | BW, SMLS, Sch 40 S | ASME B16.9, ASTM A 403 WP 304 |  |  |  |  | NOS
102016 | 102016021 | SS REDUCER T- JOINT 40x15NB | MECHANICAL | NO | YES |  |  |  | BW, SMLS, Sch 40 S | ASME B16.9, ASTM A 403 WP 304 |  |  |  |  | NOS
102016 | 102016022 | SS REDUCER T- JOINT 40x25NB | MECHANICAL | NO | YES |  |  |  | BW, SMLS, Sch 40 S | ASME B16.9, ASTM A 403 WP 304 |  |  |  |  | NOS
102016 | 102016023 | SS REDUCER T- JOINT 65x20NB | MECHANICAL | NO | YES |  |  |  | BW, SMLS, Sch 40 S | ASME B16.9, ASTM A 403 WP 304 |  |  |  |  | NOS
102016 | 102016024 | SS REDUCER T- JOINT 65x25NB | MECHANICAL | NO | YES |  |  |  | BW, SMLS, Sch 40 S | ASME B16.9, ASTM A 403 WP 304 |  |  |  |  | NOS
102016 | 102016025 | SS REDUCER T- JOINT 65x40NB | MECHANICAL | NO | YES |  |  |  | BW, SMLS, Sch 40 S | ASME B16.9, ASTM A 403 WP 304 |  |  |  |  | NOS
102016 | 102016026 | SS REDUCER T JOINT 40 x 20 | MECHANICAL | NO | YES |  |  |  | Dimension as per ASME BPE 2019 | [5 empty] | NOS
102016 | 102016027 | T JOINT 25NB | MECHANICAL | NO | YES |  |  |  | Socket Weld,Smls. Class - 3000# | ASME B16.11, ASTM A105 |  |  |  |  | NOS
102016 | 102016028 | T JOINT 40NB | MECHANICAL | NO | YES |  |  |  | Socket Weld,Smls. Class - 3000# | ASME B16.11, ASTM A105 |  |  |  |  | NOS
102016 | 102016029 | T JOINT 50NB | MECHANICAL | NO | YES |  |  |  | Socket Weld,Smls. Class - 3000# | ASME B16.11, ASTM A105 |  |  |  |  | NOS
102016 | 102016030 | T JOINT 80NB | MECHANICAL | NO | YES |  |  |  | Socket Weld,Smls. Class - 3000# | ASME B16.11, ASTM A105 |  |  |  |  | NOS
102016 | 102016031 | T JOINT 100NB | MECHANICAL | NO | YES |  |  |  | Socket Weld,Smls. Class - 3000# | ASME B16.11, ASTM A105 |  |  |  |  | NOS
102016 | 102016032 | T JOINT 200NB | MECHANICAL | NO | YES |  |  |  | BW, Welded, Sch. 20 | [5 empty] | NOS
102016 | 102016033 | T JOINT 250NB | MECHANICAL | NO | YES |  |  |  | BW, Welded, Sch. 20 | [5 empty] | NOS
102016 | 102016034 | T JOINT 40NB | MECHANICAL | NO | YES |  |  |  | Smls, Screwed, NPT(F), ASME 3000# | ASME B16.11, ASTM A105 (Glv.) |  |  |  |  | NOS
102016 | 102016035 | T JOINT 25NB | MECHANICAL | NO | YES |  |  |  | NB, BW, SMLS, Sch 40 S | ASME B16.9, ASTM A 403 WP 304 |  |  |  |  | NOS
102016 | 102016036 | T JOINT 40NB | MECHANICAL | NO | YES |  |  |  | NB, BW, SMLS, Sch 40 S | ASME B16.9, ASTM A 403 WP 304 |  |  |  |  | NOS
102016 | 102016037 | T JOINT 50NB | MECHANICAL | NO | YES |  |  |  | NB, BW, SMLS, Sch 40 S | ASME B16.9, ASTM A 403 WP 304 |  |  |  |  | NOS
102016 | 102016038 | T JOINT 15NB | MECHANICAL | NO | YES |  |  |  | NB, BW, SMLS, Sch 40 S | ASME B16.9, ASTM A 403 WP 304 |  |  |  |  | NOS
102016 | 102016039 | T JOINT 20NB | MECHANICAL | NO | YES |  |  |  | NB, BW, SMLS, Sch 40 S | ASME B16.9, ASTM A 403 WP 304 |  |  |  |  | NOS
102016 | 102016040 | T JOINT 40mm | MECHANICAL | NO | YES |  |  |  | Dimension as per ASME BPE 2019 | [5 empty] | NOS
102 | 102017 | SOCKOLET | MECHANICAL | YES | NO | [9 empty] | NOS
102017 | 102017001 | MS SOCKOLET 15NB | MECHANICAL | NO | YES |  |  |  | Socket Weld,Smls. Class - 3000# | ASME B16.11, ASTM A105 |  |  |  |  | NOS
102017 | 102017002 | MS SOCKOLET 25NB | MECHANICAL | NO | YES |  |  |  | Socket Weld,Smls. Class - 3000# | ASME B16.11, ASTM A105 |  |  |  |  | NOS
102017 | 102017003 | MS SOCKOLET 40NB | MECHANICAL | NO | YES |  |  |  | Socket Weld,Smls. Class - 3000# | ASME B16.11, ASTM A105 |  |  |  |  | NOS
102017 | 102017004 | SS SOCKOLET 15NB | MECHANICAL | NO | YES |  |  |  | NB, BW, SMLS, Sch 40 S, | ASME B16.9, ASTM A 403 WP 304 |  |  |  |  | NOS
102017 | 102017005 | SS SOCKOLET 25NB | MECHANICAL | NO | YES |  |  |  | NB, BW, SMLS, Sch 40 S, | ASME B16.9, ASTM A 403 WP 304 |  |  |  |  | NOS
102017 | 102017006 | SS SOCKOLET 40NB | MECHANICAL | NO | YES |  |  |  | NB, BW, SMLS, Sch 40 S, | ASME B16.9, ASTM A 403 WP 304 |  |  |  |  | NOS
102 | 102018 | CLAMP | MECHANICAL | YES | NO | [9 empty] | NOS
102018 | 102018001 | TRPCLAMP 15 mm | MECHANICAL | NO | YES |  |  |  | Dimension as per ASME BPE 2019 | two-piece high presure cast clamp.Matt Finished | SS304 |  |  |  | NOS
102018 | 102018002 | TRPCLAMP 20mm | MECHANICAL | NO | YES |  |  |  | Dimension as per ASME BPE 2019 | two-piece high presure cast clamp.Matt Finished | SS304 |  |  |  | NOS
102018 | 102018003 | TRPCLAMP 25mm | MECHANICAL | NO | YES |  |  |  | Dimension as per ASME BPE 2019 | two-piece high presure cast clamp.Matt Finished | SS304 |  |  |  | NOS
102018 | 102018004 | TRPCLAMP 40mm | MECHANICAL | NO | YES |  |  |  | Dimension as per ASME BPE 2019 | two-piece high presure cast clamp.Matt Finished | SS304 |  |  |  | NOS
102018 | 102018005 | TRPCLAMP 80mm | MECHANICAL | NO | YES |  |  |  | Dimension as per ASME BPE 2019 | two-piece high presure cast clamp.Matt Finished | SS304 |  |  |  | NOS
103 | 103016 | SUPPORTS | CIVIL | YES | NO | [9 empty] | NOS
103016 | 103016001 | Temporary store shed | CIVIL | NO | NO | [9 empty] | SQM
103016 | 103016002 | 6 mm thk. Bevelled edge Mirror | CIVIL | NO | NO | [9 empty] | SQM
103016 | 103016003 | Sleeve of internal dia. Up to 50mm | CIVIL | NO | YES |  |  |  | 2mm thick SS Sleeve with top and bottom cover plate | [5 empty] | SQM
103016 | 103016004 | Sleeve of internal dia. From 51 to 100mm | CIVIL | NO | YES |  |  |  | 2mm thick SS Sleeve with top and bottom cover plate | [5 empty] | SQM
103016 | 103016005 | Sleeve of internal dia. From 101 to 200mm | CIVIL | NO | YES |  |  |  | 2mm thick SS Sleeve with top and bottom cover plate | [5 empty] | SQM
103016 | 103016006 | RAILING - 1m. High, 32mm dia. MS protective railing | CIVIL | NO | NO | [9 empty] | SQM
103016 | 103016007 | 45x45mm Metallic coving with polyester powder coated finish | CIVIL | NO | YES |  |  |  | length coving piece 3-3.5m | [5 empty] | SQM
103016 | 103016008 | 45x45mm Metallic coving with polyester powder coated finish | CIVIL | NO | YES |  |  |  | length coving piece 3-3.5m | External Vertical corners |  |  |  |  | SQM
103016 | 103016009 | 20x20mm made of white/colorless silicone of Dow corning | CIVIL | NO | NO | [9 empty] | SQM
103016 | 103016010 | SHUTTER average size up to 750x2400 | CIVIL | NO | YES |  |  |  | polyester powder coated finish | [5 empty] | SQM
103016 | 103016011 | SHUTTER average size up to 600x2400 | CIVIL | NO | YES |  |  |  | polyester powder coated finish | [5 empty] | SQM
103016 | 103016012 | SHUTTER average size up to 750x2400 | CIVIL | NO | YES |  |  |  | SS finish | [5 empty] | SQM
103016 | 103016013 | SHUTTER average size up to 600x2400 | CIVIL | NO | YES |  |  |  | SS finish | [5 empty] | SQM
103016 | 103016014 | Doors of size 800mm Wx 2100mm H with all accessories- SINGLE LEAF | CIVIL | NO | YES |  |  |  | GI polyester powder coated 0.8 mm thk sheet | Both side Epoxy Powder coated not less than 60 micron | solid flush type doors with door frame of 1.2 mm thk.sheet of same width as wall & 46mm thk. shutter |  |  |  | SQM
103016 | 103016015 | Doors of size 1000mm Wx 2100mm H with all accessories- SINGLE LEAF | CIVIL | NO | YES |  |  |  | GI polyester powder coated 0.8 mm thk sheet | Both side Epoxy Powder coated not less than 60 micron | solid flush type doors with door frame of 1.2 mm thk.sheet of same width as wall & 46mm thk. shutter |  |  |  | SQM
103016 | 103016016 | Doors of size 1200mm Wx 2100mm H with all accessories.-P4- SINGLE LEAF | CIVIL | NO | YES |  |  |  | GI polyester powder coated 0.8 mm thk sheet | Both side Epoxy Powder coated not less than 60 micron | solid flush type doors with door frame of 1.2 mm thk.sheet of same width as wall & 46mm thk. shutter |  |  |  | SQM
103016 | 103016017 | Doors of size 1500mm Wx 2100mm H with all accessories. (unequal shutter).- DOUBLE LEAF | CIVIL | NO | YES |  |  |  | GI polyester powder coated 0.8 mm thk sheet | Both side Epoxy Powder coated not less than 60 micron | solid flush type doors with door frame of 1.2 mm thk.sheet of same width as wall & 46mm thk. shutter |  |  |  | SQM
103016 | 103016018 | Doors of size 800mm Wx 2100mm H with all accessories- SINGLE LEAF | CIVIL | NO | YES |  |  |  | 1.2 mm thick G.I sheets | hot dipped with zinc coating of 120 gsm of GPSP sheet | Rockwool as infill of density not less than 98 +/- 2 Kg/m3 |  |  |  | SQM
103016 | 103016019 | Doors of size 1000mm Wx 2100mm H with all accessories- SINGLE LEAF | CIVIL | NO | YES |  |  |  | 1.2 mm thick G.I sheets | hot dipped with zinc coating of 120 gsm of GPSP sheet | Rockwool as infill of density not less than 98 +/- 2 Kg/m3 |  |  |  | SQM
103016 | 103016020 | Doors of size 1200mm Wx 2100mm H with all accessories.-P4- SINGLE LEAF | CIVIL | NO | YES |  |  |  | 1.2 mm thick G.I sheets | hot dipped with zinc coating of 120 gsm of GPSP sheet | Rockwool as infill of density not less than 98 +/- 2 Kg/m3 |  |  |  | SQM
103016 | 103016021 | EMERGENCY DOOR 1200mm Wx 2100mm H - SINGLE LEAF | CIVIL | NO | YES |  |  |  | Clean Room Type | Push bar and Emergency alarm concealed connection system |  |  |  |  | SQM
103016 | 103016022 | EMERGENCY DOOR 1800mm Wx 2100mm H - ED1- DOUBLE LEAF | CIVIL | NO | YES |  |  |  | Clean Room Type | Push bar and Emergency alarm concealed connection system |  |  |  |  | SQM
103016 | 103016023 | EMERGENCY BREAK GLASS 1100mm Wx 2100mm H | CIVIL | NO | NO | [9 empty] | NOS
103016 | 103016024 | EMERGENCY BREAK GLASS 1100mm Wx 2100mm H | CIVIL | NO | NO | [9 empty] | NOS
103016 | 103016025 | DOOR LOCK | CIVIL | NO | YES |  |  |  | Concealed type Deadlock system in Clean Room Doors | [5 empty] | NOS
103016 | 103016026 | DOOR LOCK | CIVIL | NO | YES |  |  |  | Dorma ITS-93 Door Closures with stay hold as required and finished. | [5 empty] | NOS
103016 | 103016027 | DOOR LOCK | CIVIL | NO | YES |  |  |  | Dorma TS-71 Door Closures as required and finished. | [5 empty] | NOS
103016 | 103016028 | DOOR LOCK | CIVIL | NO | YES |  |  |  | Dorma TS-68 Door Closures for Single shutter as required and finished. | [5 empty] | NOS
103016 | 103016029 | HIGH SPEED ROLL UP DOOR 1800mmx2100mm | CIVIL | NO | YES |  |  |  | Electro - mechanical sensitive edge with obstacle detection system | Peripheral frame / Drum casing to be provided in SS 304,Suitable stainless steel Tubular frame | Heavy duty 3-phase 400V motor. | Opening/closing speed of 0.8 m/s. IP 55 grade electronic panel | European Directives 2006/42/EC and 89/106/EC |  | NOS
103016 | 103016030 | HIGH SPEED ROLL UP DOOR 1500mmx2100mm | CIVIL | NO | YES |  |  |  | Electro - mechanical sensitive edge with obstacle detection system | Peripheral frame / Drum casing to be provided in SS 304,Suitable stainless steel Tubular frame | Heavy duty 3-phase 400V motor. | Opening/closing speed of 0.8 m/s. IP 55 grade electronic panel | European Directives 2006/42/EC and 89/106/EC |  | RMT
103016 | 103016031 | VIEW PANEL size 1200 W x 1200 mm H - VP in modular wall panel of specified thickness as per specs. | CIVIL | NO | YES |  |  |  | Factory assembled View panel made up of double glass (Toughened) 6mm thick | Flush from both side of Wall fixed | 3M make (or equivalent) | Both side adhesive tape over GI polyester powder coated frame |  |  | RMT
103016 | 103016032 | VIEW PANEL size 3500 W x 1200 mm H - VP4 in modular wall panel of specified thickness as per specs. | CIVIL | NO | YES |  |  |  | Factory assembled View panel made up of double glass (Toughened) 6mm thick | Flush from both side of Wall fixed | 3M make (or equivalent) | Both side adhesive tape over GI polyester powder coated frame |  |  | RMT
103016 | 103016033 | VIEW PANEL size 4500 W x 1200 mm H - VP5 in modular wall panel of specified thickness as per specs. | CIVIL | NO | YES |  |  |  | Factory assembled View panel made up of double glass (Toughened) 6mm thick | Flush from both side of Wall fixed | 3M make (or equivalent) | Both side adhesive tape over GI polyester powder coated frame |  |  | RMT
103016 | 103016034 | VIEW PANEL size 1200 W x 1100 mm H - VP2 in modular wall panel of specified thickness as per specs. | CIVIL | NO | YES |  |  |  | Factory assembled View panel made up of double glass (Toughened) 6mm thick | Flush from both side of Wall fixed | 3M make (or equivalent) | Both side adhesive tape over GI polyester powder coated frame |  |  | RMT
103016 | 103016035 | WINDOW VIEW PANEL - Type-1-Width of overall Integrated Window shall be 300 to 400 mm (As per Site measurement) | CIVIL | NO | YES |  |  |  | Integrated Factory assembled View panel made up of double glass (Toughened) 6mm thick | flush from both external & internal wall pane | bottom & top profiles in powder coated sheet in a module of 1200 mm | proper internal framing system fixed with 3M make (or equivalent) |  |  | SQM
103016 | 103016036 | FLASHING - 1mm thk GI. polyester powder coated sheet | CIVIL | NO | NO | [9 empty] | SQM
103 | 103017 | WALL PANEL SYSTEM | CIVIL | YES | NO | [9 empty] | SQM
103017 | 103017001 | 100 mm thickenss from Both side Epoxy Polyster Powder coated not less than 60 micron | CIVIL | NO | YES |  |  |  | 0.8mm thick G.I sheets(hot dipped with zinc coating of 120 gsm of GPSP sheet) | ROCKWOOL as infill of density not less than 98 +/- 2 Kg/m3 | Euro classes minimum reaction to fire A2-s1, d0: Non- combustible or Class “0” |  |  |  | SQM
103017 | 103017002 | 100 mmt thk.Clean room wall panel (2 Hr. Fire rated), height of 13.0 mt. | CIVIL | NO | YES |  |  |  | 0.8mm thick G.I sheets(hot dipped with zinc coating of 120 gsm of GPSP sheet) | ROCKWOOL as infill of density not less than 98 +/- 2 Kg/m3 | Euro classes minimum reaction to fire A2-s1, d0: Non- combustible or Class “0” |  |  |  | SQM
103017 | 103017003 | WALL PANEL SYSTEM 80 mm thk | CIVIL | NO | YES |  |  |  | 0.8mm thick G.I sheets(hot dipped with zinc coating of 120 gsm of GPSP sheet) | ROCKWOOL as infill of density not less than 98 +/- 2 Kg/m3 | Euro classes minimum reaction to fire A2-s1, d0: Non- combustible or Class “0” |  |  |  | SQM
103017 | 103017004 | WALL PANEL SYSTEM 50 mm thk | CIVIL | NO | YES |  |  |  | 0.8mm thick G.I sheets(hot dipped with zinc coating of 120 gsm of GPSP sheet) | ROCKWOOL as infill of density not less than 98 +/- 2 Kg/m3 | Euro classes minimum reaction to fire A2-s1, d0: Non- combustible or Class “0” |  |  |  | SQM
103017 | 103017005 | WALL PANEL SYSTEM 30 mm thk | CIVIL | NO | YES |  |  |  | 0.8mm thick G.I sheets(hot dipped with zinc coating of 120 gsm of GPSP sheet) | ROCKWOOL as infill of density not less than 98 +/- 2 Kg/m3 | Euro classes minimum reaction to fire A2-s1, d0: Non- combustible or Class “0” |  |  |  | SQM
103017 | 103017006 | WALL PANEL SYSTEM One side SS 304 grade other side GI powder coated 50 mm thk. | CIVIL | NO | YES |  |  |  | 0.8mm thick G.I sheets(hot dipped with zinc coating of 120 gsm of GPSP sheet) | ROCKWOOL as infill of density not less than 98 +/- 2 Kg/m3 | Euro classes minimum reaction to fire A2-s1, d0: Non- combustible or Class “0” |  |  |  | SQM
103017 | 103017007 | WALL PANEL SYSTEM One side SS 304 grade other side GI powder coated 100 mm thk. | CIVIL | NO | YES |  |  |  | 0.8mm thick G.I sheets(hot dipped with zinc coating of 120 gsm of GPSP sheet) | ROCKWOOL as infill of density not less than 98 +/- 2 Kg/m3 | Euro classes minimum reaction to fire A2-s1, d0: Non- combustible or Class “0” |  |  |  | SQM
103017 | 103017008 | WALL PANEL SYSTEM Both side SS 304 grade 50 mm thk. | CIVIL | NO | YES |  |  |  | 0.8mm thick G.I sheets(hot dipped with zinc coating of 120 gsm of GPSP sheet) | ROCKWOOL as infill of density not less than 98 +/- 2 Kg/m3 | Euro classes minimum reaction to fire A2-s1, d0: Non- combustible or Class “0” |  |  |  | SQM
103017 | 103017009 | WALL PANEL SYSTEM Both side SS 304 grade 100 mm thk. | CIVIL | NO | YES |  |  |  | 0.8mm thick G.I sheets(hot dipped with zinc coating of 120 gsm of GPSP sheet) | ROCKWOOL as infill of density not less than 98 +/- 2 Kg/m3 | Euro classes minimum reaction to fire A2-s1, d0: Non- combustible or Class “0” |  |  |  | SQM
103017 | 103017010 | WALL PANEL SYSTEM 100 mm thickens Non Progressive type Clean room wall panel | CIVIL | NO | NO | [9 empty] | SQM
103017 | 103017011 | WALL PANEL SYSTEM 50 mm thk Non Progressive type Clean room wall panel | CIVIL | NO | NO | [9 empty] | SQM
103 | 103018 | CEILING PANEL | CIVIL | YES | NO | [9 empty] | SQM
103018 | 103018001 | 50mm thk Walkable clean room ceiling panel. | CIVIL | NO | YES |  |  |  | 0.8mm thick GI with polyester powder coated sheet | mineral wool of density 140± 2 Kg/Cum | 1.2mm thk roll formed sheet Or Aluminium profile |  |  |  | SQM
103018 | 103018002 | 50mm thk Walkable clean room ceiling panel. | CIVIL | NO | YES |  |  |  | Bottom side in SS-304 grade matt finish | mineral wool of density 140± 2 Kg/Cum | 1.2mm thk roll formed sheet Or Aluminium profile |  |  |  | SQM
103018 | 103018003 | INBUILT RAISER - average size up to 750x600 | CIVIL | NO | YES |  |  |  | Wall Panel InBuilt Riser Perforated Gril with magnetic catcher | wall panels in SS-304 grade Matt finish |  |  |  |  | SQM
103018 | 103018004 | INBUILT RAISER average size up to 600x600 | CIVIL | NO | YES |  |  |  | Wall Panel InBuilt Riser Perforated Gril with magnetic catcher | wall panels in SS-304 grade Matt finish |  |  |  |  | SQM
103018 | 103018005 | INBUILT RAISER average size up to 600x450 | CIVIL | NO | YES |  |  |  | Wall Panel InBuilt Riser Perforated Gril with magnetic catcher | wall panels in SS-304 grade Matt finish |  |  |  |  | SQM
103018 | 103018006 | CEILING CUTOUT average size750x750 or More | CIVIL | NO | YES |  |  |  | Factory Made Ceiling Cutout | 50mm thick Plain GI PUF panel |  |  |  |  | SQM
103018 | 103018007 | CEILING CUTOUT average size 600x600 or upto 700x700 | CIVIL | NO | YES |  |  |  | Factory Made Ceiling Cutout | 50mm thick Plain GI PUF panel |  |  |  |  | SQM
103018 | 103018008 | CEILING CUTOUT average size 450x450 or upto 500x500 | CIVIL | NO | YES |  |  |  | Factory Made Ceiling Cutout | 50mm thick Plain GI PUF panel |  |  |  |  | SQM
103018 | 103018009 | CEILING CUTOUT average size 300x300 or upto 350x350 | CIVIL | NO | YES |  |  |  | Factory Made Ceiling Cutout | 50mm thick Plain GI PUF panel |  |  |  |  | SQM
103018 | 103018010 | CEILING CUTOUT average size 610x305 or upto 650x350 | CIVIL | NO | YES |  |  |  | Factory Made Ceiling Cutout | 50mm thick Plain GI PUF panel |  |  |  |  | SQM
103018 | 103018011 | CEILING CUTOUT average size 580x580 or upto 600x600 | CIVIL | NO | YES |  |  |  | Factory Made Ceiling Cutout | 50mm thick Plain GI PUF panel |  |  |  |  | SQM
104002 | 104002003 | Sand Bucket 9 kgs capacity | SAFETY | NO | YES |  |  |  | ISA fabricated stand | as per IS standard |  |  |  |  | NOS
104003 | 104003034 | Water Based Type , 9 Kgs capacity | SAFETY | NO | YES |  |  |  | IS:15683 | [5 empty] | NOS
104003 | 104003035 | FIRE EXTINGUISHER BOX Size : 400 x 400 x 800 mm | SAFETY | NO | YES |  |  |  | SIZE 50 mmt thk | [5 empty] | NOS
104004 | 104004017 | FIRE HOSE | SAFETY | NO | YES |  |  |  | 63 mm dia &15 m length | non-percolating rubber reinforced lined fire hose pipe | brust pressure of 42 Kg/sqcm. |  |  |  | RMT
104004 | 104004018 | HOSE BOX | SAFETY | NO | YES |  |  |  | 16 gauge thickness and 4 mm thick glazed glass doors (Two nos.) | outside with the letters "FIRE HOSE" | painted with one coat of primer and two coats of synthetic enamel paint of approved shade. |  |  |  | SQM
104004 | 104004019 | HOSE CABINET - Size of box - 2100 mm x 900 mm x 650 mm | SAFETY | NO | YES |  |  |  | 16 SWG MS Steel with a canopy , door with 4 mm glass | [5 empty] | SQM
104004 | 104004020 | FIRE Hose | SAFETY | NO | YES |  |  |  | 1000mm | Flexible braided type |  |  |  |  | SQM
104004 | 104004021 | FIRE Hose | SAFETY | NO | YES |  |  |  | 1800mm | Flexible braided type |  |  |  |  | SQM
104004 | 104004022 | FIRE HOSE 63 mm dia &15 m length | SAFETY | NO | YES |  |  |  | percolation hose confirming to IS :636 | suitable for a working pressure of atleast 1.5 times of system pressure. |  |  |  |  | SQM
104004 | 104004023 | FIRE HOSE 63NB x 7.5m Long Hose | SAFETY | NO | YES |  |  |  | percolation hose confirming to IS :636 | suitable for a working pressure of atleast 1.5 times of system pressure. |  |  |  |  | SQM
104004 | 104004024 | HOSE REEL 20mm dia x 36 meters long | SAFETY | NO | YES |  |  |  | swinging type as per IS:884 | [5 empty] | SQM
104004 | 104004025 | FIRE HYDRANT BOX Size : 500x 500 x 1200 mm | SAFETY | NO | YES |  |  |  | Fire Hydrant Box ade of 50 mmt thk | Toughend glass with openable door system |  |  |  |  | NOS
104005 | 104005005 | FIRE - CONTROL PANEL | SAFETY | NO | YES |  |  |  | 7 Loop Addressable Control Panel | 240 volts AC power supply , 24 volts sealed lead acid batteries | 70.7 VRMS output |  |  |  | NOS
104006 | 104006017 | FIRE ALARM PANEL | SAFETY | NO | YES |  |  |  | 4 Loops suitable for 100 Detectors | power supply at 230V , AC , Power back-up for 48 hours |  |  |  |  | NOS
104008 | 104008030 | SS STAND | SAFETY | NO | YES |  |  |  | Floor mounted | MOC:SS-304 |  |  |  |  | NOS
104008 | 104008031 | GAS SUPPRESSION SYSTEM -NOVEC1230 Automatic | SAFETY | NO | YES |  |  |  | ( Area : 44 m2) X Height : 2.7 m | [5 empty] | NOS
104008 | 104008032 | Tower Lamp with Red, Yellow, Green indication & Buzzer (Wall Mounted) | SAFETY | NO | NO | [9 empty] | NOS
104008 | 104008033 | TOWER LAMP BUTTON | SAFETY | NO | NO | [9 empty] | NOS
104010 | 104010023 | O2 DETECTOR | SAFETY | NO | NO | [9 empty] | NOS
104010 | 104010024 | LEL DETECTOR | SAFETY | NO | NO | [9 empty] | NOS
104010 | 104010025 | N2 DETECTOR | SAFETY | NO | NO | [9 empty] | NOS
104 | 104012 | EMS SYSTEM | SAFETY | YES | NO | [9 empty] | NOS
104012 | 104012001 | EMS SYSTEM-Room Temperature sensor with Transmitter | SAFETY | NO | NO | [9 empty] | NOS
104012 | 104012002 | EMS SYSTEM-Room Static Pressure sensor with transmitter | SAFETY | NO | NO | [9 empty] | NOS
104012 | 104012003 | EMS SYSTEM-RYG indicator (Tower Lamp) for room healthiness with audio-visual alarm | SAFETY | NO | NO | [9 empty] | NOS
104012 | 104012004 | EMS SYSTEM-Room RH sensor with transmitter | SAFETY | NO | NO | [9 empty] | NOS
104012 | 104012005 | EMS SYSTEM-Multiparameter (RH,DP,T) display unit outside rooms,flush mounted | SAFETY | NO | NO | [9 empty] | NOS
105001002 | 105001002004 | FERRUL 15NB | PLUMBING | NO | YES |  |  |  | Dimension as per ASME BPE 2019 | [5 empty] | RMT
105001002 | 105001002005 | FERRUL 20NB | PLUMBING | NO | YES |  |  |  | Dimension as per ASME BPE 2019 | [5 empty] | RMT
105001002 | 105001002006 | FERRUL 25NB | PLUMBING | NO | YES |  |  |  | Dimension as per ASME BPE 2019 | [5 empty] | RMT
105001002 | 105001002007 | FERRUL 40NB | PLUMBING | NO | YES |  |  |  | Dimension as per ASME BPE 2019 | [5 empty] | RMT
105001002 | 105001002008 | FERRUL 80NB | PLUMBING | NO | YES |  |  |  | Dimension as per ASME BPE 2019 | [5 empty] | RMT
105001002 | 105001002009 | FLEXIBLE HOSE 38.1mm | PLUMBING | NO | NO | [9 empty] | RMT
105003 | 105003015 | FOAM MONITOR | PLUMBING | NO | YES |  |  |  | capacity 1850 LPM @ 7 Kg/cm2 pressure (UL Listed) | IS:318 LTB2 gunmetal ball bearing swivel joints with brass locking arrangement |  |  |  |  | NOS
105003 | 105003016 | TEMPERATURE MONITORING | PLUMBING | NO | YES |  |  |  | AHU Return Air Temperature monitoring | [5 empty] | NOS
105003 | 105003017 | RH/TT MONITORING | PLUMBING | NO | YES |  |  |  | AHU Return Air RH/TT monitoring | [5 empty] | NOS
105003 | 105003018 | TEMPERATURE MONITORING | PLUMBING | NO | YES |  |  |  | Air Temperature Monitoring | [5 empty] | NOS
105003 | 105003019 | DEW POINT SENSOR | PLUMBING | NO | NO | [9 empty] | NOS
105006 | 105006038 | Upright type Sprinkler 68 deg (K-160) | PLUMBING | NO | YES |  |  |  | 15mm dia chromium plate brass sprinkler | [5 empty] | NOS
105006 | 105006039 | Pendent type Sprinkler 68 deg (K-160) | PLUMBING | NO | YES |  |  |  | 15mm dia chromium plate brass sprinkler | [5 empty] | NOS
105006 | 105006040 | Pendent type Sprinkler 79 deg (K-80) | PLUMBING | NO | YES |  |  |  | 15mm dia chromium plate brass sprinkler | [5 empty] | NOS
105006 | 105006041 | Upright type Sprinkler 68 deg (K-240) | PLUMBING | NO | YES |  |  |  | 20mm dia Control Mode Special Application (CMSA) | [5 empty] | NOS
105006 | 105006042 | Upright type Sprinkler 68 deg (K-240) | PLUMBING | NO | YES |  |  |  | 20mm dia Control Mode Special Application (CMSA) | [5 empty] | NOS
105006 | 105006043 | SPRINKLER -K-80, 1/2 inch | PLUMBING | NO | YES |  |  |  | chromium plate brass sprinkler head (Open Type) | [5 empty] | NOS
105006 | 105006044 | Dry Pendent | PLUMBING | NO | YES |  |  |  | 15mm dia chromium plate brass Dry type | [5 empty] | NOS
105006 | 105006045 | ALARM VALVE-150NB | PLUMBING | NO | YES |  |  |  | Ductile Iron | Trim: Steel with brass valves |  |  |  |  | NOS
105006 | 105006046 | ALARM VALVE-100NB | PLUMBING | NO | YES |  |  |  | Ductile Iron | Trim: Steel with brass valves |  |  |  |  | NOS
105007 | 105007008 | FLEXIBLE SPRINKLER HOSE -25NB; Length =1800mm | PLUMBING | NO | YES |  |  |  | inlet connection 25mm male BSP thread | outlet connection 15mm with female NPT thread. | with minimum 5 bends allowed. |  |  |  | NOS
105007 | 105007009 | FLEXIBLE SPRINKLER HOSE -25NB; Length =1500mm | PLUMBING | NO | YES |  |  |  | inlet connection 25mm male BSP thread | outlet connection 15mm with female NPT thread. | with minimum 5 bends allowed. |  |  |  | NOS
105007 | 105007010 | FLEXIBLE SPRINKLER HOSE -25NB; Length =1000mm | PLUMBING | NO | YES |  |  |  | inlet connection 25mm male BSP thread | outlet connection 15mm with female NPT thread. | with minimum 5 bends allowed. |  |  |  | NOS
105008 | 105008006 | Control and power cabling | PLUMBING | NO | NO | [9 empty] | NOS
105008 | 105008007 | Refrigerant Piping with insulation | PLUMBING | NO | NO | [9 empty] | NOS
105008 | 105008008 | Drain piping 3/4" (PVC) | PLUMBING | NO | NO | [9 empty] | NOS
105008 | 105008009 | END CAP 15NB | PLUMBING | NO | YES |  |  |  | Mild Steel | [5 empty] | NOS
105008 | 105008010 | END CAP 25NB | PLUMBING | NO | YES |  |  |  | Mild Steel | [5 empty] | NOS
105010 | 105010007 | G4 FILTER | PLUMBING | NO | NO | [9 empty] | NOS
105010 | 105010008 | F7 FILTER | PLUMBING | NO | NO | [9 empty] | NOS
105010 | 105010009 | F9 FILTER | PLUMBING | NO | NO | [9 empty] | NOS
105010 | 105010010 | HEPA FILTER 610 x 610 x 135 (1200 cfm) Silicon Gel seal HEPA | PLUMBING | NO | YES |  |  |  | HEPA FILTERS WITH HOUSING (BOTTOM DAMPER OPERATED / BOTTOM LOADING HEPA FILTER / HOUSING) | housing made out of Minimum 2.0 mm thick |  |  |  |  | NOS
105010 | 105010011 | HEPA FILTER 450 X 450 x 135(500 cfm) Silicon Gel seal HEPA | PLUMBING | NO | YES |  |  |  | HEPA FILTERS WITH HOUSING (BOTTOM DAMPER OPERATED / BOTTOM LOADING HEPA FILTER / HOUSING) | housing made out of Minimum 2.0 mm thick |  |  |  |  | NOS
105010 | 105010012 | HEPA FILTER 305 x 305 x 135 (250 cfm) Silicon Gel seal HEPA | PLUMBING | NO | YES |  |  |  | HEPA FILTERS WITH HOUSING (BOTTOM DAMPER OPERATED / BOTTOM LOADING HEPA FILTER / HOUSING) | housing made out of Minimum 2.0 mm thick |  |  |  |  | NOS
105010 | 105010013 | HEPA FILTER 610 x 610 x 135 (1200 cfm) Silicon Gel seal HEPA | PLUMBING | NO | YES |  |  |  | HEPA FILTERS WITH HOUSING (BOTTOM LOADING HEPA & TOP OPERATED DAMPER) | housing made out of Minimum 2.0 mm thick |  |  |  |  | NOS
105010 | 105010014 | HEPA FILTER 450 X 450 x 135(500 cfm) Silicon Gel seal HEPA | PLUMBING | NO | YES |  |  |  | HEPA FILTERS WITH HOUSING (BOTTOM LOADING HEPA & TOP OPERATED DAMPER) | housing made out of Minimum 2.0 mm thick |  |  |  |  | NOS
105010 | 105010015 | HEPA FILTER 305 x 305 x 135 (250 cfm) Silicon Gel seal HEPA | PLUMBING | NO | YES |  |  |  | HEPA FILTERS WITH HOUSING (BOTTOM LOADING HEPA & TOP OPERATED DAMPER) | housing made out of Minimum 2.0 mm thick |  |  |  |  | NOS
105010 | 105010016 | HEPA FILTER 610 x 610 x 135 (1200 cfm) Silicon Gel seal HEPA ( High Flow HEPA ) | PLUMBING | NO | YES |  |  |  | HEPA FILTERS WITH HOUSING (BOTTOM LOADING HEPA & TOP OPERATED DAMPER) | housing made out of Minimum 2.0 mm thick |  |  |  |  | NOS
105010 | 105010017 | H14 FILTER | PLUMBING | NO | NO | [9 empty] | NOS
105 | 105016 | ELBOW | PLUMBING | YES | NO | [9 empty] | NOS
105016 | 105016001 | ELBOW 15NB | PLUMBING | NO | YES |  |  |  | ELBOWS LR -90 Deg (1.5 R) | Socket Weld,Smls. Class - 3000# | ASME B16.11, ASTM A105 |  |  |  | NOS
105016 | 105016002 | ELBOW 20NB | PLUMBING | NO | YES |  |  |  | ELBOWS LR -90 Deg (1.5 R) | Socket Weld,Smls. Class - 3000# | ASME B16.11, ASTM A105 |  |  |  | NOS
105016 | 105016003 | ELBOW 25NB | PLUMBING | NO | YES |  |  |  | ELBOWS LR -90 Deg (1.5 R) | Socket Weld,Smls. Class - 3000# | ASME B16.11, ASTM A105 |  |  |  | NOS
105016 | 105016004 | ELBOW 40NB | PLUMBING | NO | YES |  |  |  | ELBOWS LR -90 Deg (1.5 R) | Socket Weld,Smls. Class - 3000# | ASME B16.11, ASTM A105 |  |  |  | NOS
105016 | 105016005 | ELBOW 50NB | PLUMBING | NO | YES |  |  |  | ELBOWS LR -90 Deg (1.5 R) | BW, Seamless, Sch. 40 |  |  |  |  | NOS
105016 | 105016006 | ELBOW 80NB | PLUMBING | NO | YES |  |  |  | ELBOWS LR -90 Deg (1.5 R) | BW, Seamless, Sch. 40 |  |  |  |  | NOS
105016 | 105016007 | ELBOW 100NB | PLUMBING | NO | YES |  |  |  | ELBOWS LR -90 Deg (1.5 R) | BW, Seamless, Sch. 40 |  |  |  |  | NOS
105016 | 105016008 | ELBOW 200NB | PLUMBING | NO | YES |  |  |  | ELBOWS LR -90 Deg (1.5 R) | BW, Welded, Sch. 20 |  |  |  |  | NOS
105016 | 105016009 | ELBOW 250NB | PLUMBING | NO | YES |  |  |  | ELBOWS LR -90 Deg (1.5 R) | BW, Welded, Sch. 20 |  |  |  |  | NOS
105016 | 105016010 | ELBOW 65NB | PLUMBING | NO | YES |  |  |  | ELBOWS LR -90 Deg (1.5 R) | Socket Weld,Smls. Class - 3000# | ASME B16.11, ASTM A105 |  |  |  | NOS
105016 | 105016011 | ELBOW 80NB | PLUMBING | NO | YES |  |  |  | ELBOWS LR 45 Deg | Socket Weld,Smls. Class - 3000# | ASME B16.11, ASTM A105 |  |  |  | NOS
105016 | 105016012 | ELBOW 100NB | PLUMBING | NO | YES |  |  |  | ELBOWS LR 45 Deg | Socket Weld,Smls. Class - 3000# | ASME B16.11, ASTM A105 |  |  |  | NOS
106001 | 106001004 | VRV/VRF outdoor unit ODU- (08 HP) | HVAC | NO | YES |  |  |  | Ozone friendly refrigerant (R-407/R-410) & lubricant oil | [5 empty] | NOS
106001 | 106001005 | VRV/VRF outdoor unit ODU- (12 HP) | HVAC | NO | YES |  |  |  | Ozone friendly refrigerant (R-407/R-410) & lubricant oil | [5 empty] | NOS
106001 | 106001006 | VRV/VRF outdoor unit ODU- (14 HP) | HVAC | NO | YES |  |  |  | Ozone friendly refrigerant (R-407/R-410) & lubricant oil | [5 empty] | NOS
106001 | 106001007 | VRV/VRF outdoor unit ODU- (16 HP) | HVAC | NO | YES |  |  |  | Ozone friendly refrigerant (R-407/R-410) & lubricant oil | [5 empty] | NOS
106001 | 106001008 | VRV/VRF outdoor unit ODU- (18 HP) | HVAC | NO | YES |  |  |  | Ozone friendly refrigerant (R-407/R-410) & lubricant oil | [5 empty] | NOS
106001 | 106001009 | VRV/VRF outdoor unit ODU- (20 HP) | HVAC | NO | YES |  |  |  | Ozone friendly refrigerant (R-407/R-410) & lubricant oil | [5 empty] | NOS
106001 | 106001010 | VRV/VRF outdoor unit ODU- (28 HP) (14 HPX2 No. Modules) | HVAC | NO | YES |  |  |  | Ozone friendly refrigerant (R-407/R-410) & lubricant oil | [5 empty] | NOS
106003 | 106003006 | TIME DELAY RELLAY/UNIT SEQUENCER CONTROLLER | HVAC | NO | NO | [9 empty] | NOS
106005 | 106005028 | GI SHEET 26 G | HVAC | NO | YES |  |  |  | factory fabricated rectangular GI sheet ducting | [5 empty] | SQM
106005 | 106005029 | GI SHEET 16 G | HVAC | NO | YES |  |  |  | factory fabricated rectangular GI sheet ducting | [5 empty] | SQM
106005 | 106005030 | FLEXIBLE DUCT - 250 mm dia | HVAC | NO | YES |  |  |  | factory fabricated Flexible duct | [5 empty] | SQM
106005 | 106005031 | FLEXIBLE DUCT - 300 mm dia | HVAC | NO | YES |  |  |  | factory fabricated Flexible duct | [5 empty] | SQM
106005 | 106005032 | FLEXIBLE DUCT - 350 mm dia | HVAC | NO | YES |  |  |  | factory fabricated Flexible duct | [5 empty] | SQM
106005 | 106005033 | 300mm X300mm to 250mm dia Round duct 450 mm long | HVAC | NO | YES |  |  |  | fabricated 24 G GI sheet | 4 bolt system with TDF/MS angle flanges |  |  |  |  | RMT
106005 | 106005034 | 250mm X250mm to 250mm dia Round duct 450 mm long | HVAC | NO | YES |  |  |  | fabricated 24 G GI sheet | 4 bolt system with TDF/MS angle flanges |  |  |  |  | RMT
106005 | 106005035 | 300mm X300mm to 300mm dia Round duct 450 mm long | HVAC | NO | YES |  |  |  | fabricated 24 G GI sheet | 4 bolt system with TDF/MS angle flanges |  |  |  |  | RMT
106005 | 106005036 | 250mm X250mm to 300mm dia Round duct 450 mm long | HVAC | NO | YES |  |  |  | fabricated 24 G GI sheet | 4 bolt system with TDF/MS angle flanges |  |  |  |  | RMT
106005 | 106005037 | 300mm X300mm to 350mm dia Round duct 450 mm long | HVAC | NO | YES |  |  |  | fabricated 24 G GI sheet | 4 bolt system with TDF/MS angle flanges |  |  |  |  | RMT
106005 | 106005038 | 250mm X250mm to 200 mm dia Round duct 450 mm long | HVAC | NO | YES |  |  |  | fabricated 24 G GI sheet | 4 bolt system with TDF/MS angle flanges |  |  |  |  | RMT
106006 | 106006011 | RETURN AIR RISER average size up to 900x600 | HVAC | NO | YES |  |  |  | Powder Coated Perforated Grill with magnetic catcher | [5 empty] | NOS
106006 | 106006012 | RETURN AIR RISER average size up to 750x600 | HVAC | NO | YES |  |  |  | Powder Coated Perforated Grill with magnetic catcher | [5 empty] | NOS
106006 | 106006013 | RETURN AIR RISER average size up to 600x600 | HVAC | NO | YES |  |  |  | Powder Coated Perforated Grill with magnetic catcher | [5 empty] | NOS
106006 | 106006014 | RETURN AIR RISER average size up to 450x600 | HVAC | NO | YES |  |  |  | Powder Coated Perforated Grill with magnetic catcher | [5 empty] | NOS
106010 | 106010025 | FILTER CLEANING STATION | HVAC | NO | NO | [9 empty] | NOS
106010 | 106010026 | EXHAUST FAN - LOUVERS made of extruded aluminimum | HVAC | NO | YES |  |  |  | HDPE insect mesh | [5 empty] | NOS
106010 | 106010027 | LIMIT SWITCH | HVAC | NO | NO | [9 empty] | NOS
106010 | 106010028 | AIR BOX 610 x 610 x 135 | HVAC | NO | YES |  |  |  | Single skin Return Air box made out of minimum 1.6 mm thick Powder coated | 1.6 mm thick perforated SS-304 grilles flush |  |  |  |  | NOS
106010 | 106010029 | AIR BOX 450 X 450 x 135 | HVAC | NO | YES |  |  |  | Single skin Return Air box made out of minimum 1.6 mm thick Powder coated | 1.6 mm thick perforated SS-304 grilles flush |  |  |  |  | NOS
106010 | 106010030 | AIR BOX 305 x 305 x 135 | HVAC | NO | YES |  |  |  | Single skin Return Air box made out of minimum 1.6 mm thick Powder coated | 1.6 mm thick perforated SS-304 grilles flush |  |  |  |  | NOS
106010 | 106010031 | Colour Sticker for the tagging | HVAC | NO | NO | [9 empty] | NOS
106010 | 106010032 | AIRFLOW MEASURMENT PORT 40mm | HVAC | NO | YES |  |  |  | SS-304 | threaded end cap |  |  |  |  | NOS
106010 | 106010033 | SEALENT | HVAC | NO | NO | [9 empty] | NOS
106010 | 106010034 | CABLE GLAND -double compression SS-304 gland (Outside Building) | HVAC | NO | YES |  |  |  | Nickel Chrome plated Brass gland (Inside building) | [5 empty] | NOS
106010 | 106010035 | COMMISSIONING | HVAC | NO | NO | [9 empty] | NOS
106010 | 106010036 | MISCELLANEOUS - chilled water balancing of system | HVAC | NO | NO | [9 empty] | NOS
106012 | 106012012 | GI Round damper 200 mm dia | HVAC | NO | YES |  |  |  | 1.6 mm thick GSS frame and blades | [5 empty] | NOS
106012 | 106012013 | GI Round damper 250 mm dia | HVAC | NO | YES |  |  |  | 1.6 mm thick GSS frame and blades | [5 empty] | NOS
106012 | 106012014 | GI Round damper 300 mm dia | HVAC | NO | YES |  |  |  | 1.6 mm thick GSS frame and blades | [5 empty] | NOS
106012 | 106012015 | GI Round damper 350 mm dia | HVAC | NO | YES |  |  |  | 1.6 mm thick GSS frame and blades | [5 empty] | NOS
106012 | 106012016 | FIRE DAMPER | HVAC | NO | YES |  |  |  | Fire damper shall be suitable for 120 minutes fire rating.. | [5 empty] | NOS
106012 | 106012017 | VOLUME CONTROL DAMPER -18G | HVAC | NO | YES |  |  |  | low leakage aluminium damper with aerofoil blade | [5 empty] | NOS
106012 | 106012018 | DAMPER Upto Size 100mm Wide X 900mm Length | HVAC | NO | YES |  |  |  | low leakage sturdy aluminium damper | aerofoil blade duly mounted in return air riser | calibration knob suitable for motorized actuator operation |  |  |  | NOS
106012 | 106012019 | DAMPER Upto Size 100mm Wide X 750mm Length | HVAC | NO | YES |  |  |  | low leakage sturdy aluminium damper | aerofoil blade duly mounted in return air riser | calibration knob suitable for motorized actuator operation |  |  |  | NOS
106012 | 106012020 | DAMPER Upto Size 100mm Wide X 600mm Length | HVAC | NO | YES |  |  |  | low leakage sturdy aluminium damper | aerofoil blade duly mounted in return air riser | calibration knob suitable for motorized actuator operation |  |  |  | NOS
106012 | 106012021 | DAMPER Upto Size 100mm Wide X 450mm Length | HVAC | NO | YES |  |  |  | low leakage sturdy aluminium damper | aerofoil blade duly mounted in return air riser | calibration knob suitable for motorized actuator operation |  |  |  | NOS
106013 | 106013004 | AIR DIFFUSER | HVAC | NO | NO | [9 empty] | NOS
106014 | 106014006 | AHU Capacity ( CFM ) 10300 | HVAC | NO | YES |  |  |  | Static Pressure (mm of WC)- 125 | double skin blow / draw through type AHUs | filters G4, F7, F9 as per EN799 & 1822 | Motor shall be of IE-4 rating |  |  | NOS
106014 | 106014007 | AHU Capacity ( CFM ) 24800 | HVAC | NO | YES |  |  |  | Static Pressure (mm of WC)-125 | double skin blow / draw through type AHUs | filters G4, F7, F9 as per EN799 & 1822 | Motor shall be of IE-4 rating |  |  | NOS
106014 | 106014008 | AHU Capacity ( CFM ) 15400 | HVAC | NO | YES |  |  |  | Static Pressure (mm of WC)-170 | double skin blow / draw through type AHUs | filters G4, F7, F9 as per EN799 & 1822 | Motor shall be of IE-4 rating |  |  | NOS
106014 | 106014009 | AHU Capacity ( CFM ) 13300 | HVAC | NO | YES |  |  |  | Static Pressure (mm of WC)-125 | double skin blow / draw through type AHUs | filters G4, F7, F9 as per EN799 & 1822 | Motor shall be of IE-4 rating |  |  | NOS
106014 | 106014010 | AHU Capacity ( CFM ) 7500 | HVAC | NO | YES |  |  |  | Static Pressure (mm of WC)-185 | double skin blow / draw through type AHUs | filters G4, F7, F9 as per EN799 & 1822 | Motor shall be of IE-4 rating |  |  | NOS
106014 | 106014011 | AHU Capacity ( CFM ) 8300 | HVAC | NO | YES |  |  |  | Static Pressure (mm of WC)-185 | double skin blow / draw through type AHUs | filters G4, F7, F9 as per EN799 & 1822 | Motor shall be of IE-4 rating |  |  | NOS
106014 | 106014012 | AHU Capacity ( CFM ) 13100 | HVAC | NO | YES |  |  |  | Static Pressure (mm of WC)-185 | double skin blow / draw through type AHUs | filters G4, F7, F9 as per EN799 & 1822 | Motor shall be of IE-4 rating |  |  | NOS
106014 | 106014013 | AHU Capacity ( CFM ) 4000 | HVAC | NO | YES |  |  |  | Static Pressure (mm of WC)-185 | double skin blow / draw through type AHUs | filters G4, F7, F9 as per EN799 & 1822 | Motor shall be of IE-4 rating |  |  | NOS
106014 | 106014014 | AHU Capacity ( CFM ) 4100 | HVAC | NO | YES |  |  |  | Static Pressure (mm of WC)-185 | double skin blow / draw through type AHUs | filters G4, F7, F9 as per EN799 & 1822 | Motor shall be of IE-4 rating |  |  | NOS
106014 | 106014015 | AHU Capacity ( CFM ) 6300 | HVAC | NO | YES |  |  |  | Static Pressure (mm of WC)-170 | double skin blow / draw through type AHUs | filters G4, F7, F9 as per EN799 & 1822 | Motor shall be of IE-4 rating |  |  | NOS
106014 | 106014016 | AHU Capacity ( CFM ) 24700 | HVAC | NO | YES |  |  |  | Static Pressure (mm of WC)-125 | double skin blow / draw through type AHUs | filters G4, F7, F9 as per EN799 & 1822 | Motor shall be of IE-4 rating |  |  | NOS
106014 | 106014017 | AHU Capacity ( CFM ) 15700 | HVAC | NO | YES |  |  |  | Static Pressure (mm of WC)-170 | double skin blow / draw through type AHUs | filters G4, F7, F9 as per EN799 & 1822 | Motor shall be of IE-4 rating |  |  | NOS
106014 | 106014018 | AHU Capacity ( CFM ) 3800 | HVAC | NO | YES |  |  |  | Static Pressure (mm of WC)-170 | double skin blow / draw through type AHUs | filters G4, F7, F9 as per EN799 & 1822 | Motor shall be of IE-4 rating |  |  | NOS
106014 | 106014019 | AHU Capacity ( CFM ) 7700 | HVAC | NO | YES |  |  |  | Static Pressure (mm of WC)-170 | double skin blow / draw through type AHUs | filters G4, F7, F9 as per EN799 & 1822 | Motor shall be of IE-4 rating |  |  | NOS
106014 | 106014020 | AHU Capacity ( CFM ) 7600 | HVAC | NO | YES |  |  |  | Static Pressure (mm of WC)-170 | double skin blow / draw through type AHUs | filters G4, F7, F9 as per EN799 & 1822 | Motor shall be of IE-4 rating |  |  | NOS
106014 | 106014021 | AHU Capacity ( CFM ) 9800 | HVAC | NO | YES |  |  |  | Static Pressure (mm of WC)-170 | double skin blow / draw through type AHUs | filters G4, F7, F9 as per EN799 & 1822 | Motor shall be of IE-4 rating |  |  | NOS
106014 | 106014022 | AHU Capacity ( CFM ) 2700 | HVAC | NO | YES |  |  |  | Static Pressure (mm of WC)-170 | double skin blow / draw through type AHUs | filters G4, F7, F9 as per EN799 & 1822 | Motor shall be of IE-4 rating |  |  | NOS
106014 | 106014023 | AHU Capacity ( CFM ) 11400 | HVAC | NO | YES |  |  |  | Static Pressure (mm of WC)-170 | double skin blow / draw through type AHUs | filters G4, F7, F9 as per EN799 & 1822 | Motor shall be of IE-4 rating |  |  | NOS
106014 | 106014024 | AHU Capacity ( CFM ) 3100 | HVAC | NO | YES |  |  |  | Static Pressure (mm of WC)-170 | double skin blow / draw through type AHUs | filters G4, F7, F9 as per EN799 & 1822 | Motor shall be of IE-4 rating |  |  | NOS
106014 | 106014025 | AHU Capacity ( CFM ) 4600 | HVAC | NO | YES |  |  |  | Static Pressure (mm of WC)-125 | double skin blow / draw through type AHUs | filters G4, F7, F9 as per EN799 & 1822 | Motor shall be of IE-4 rating |  |  | NOS
106017 | 106017008 | SPLIT UNIT | HVAC | NO | YES |  |  |  | 3.0 TR Unit | Minimum 4-star rating split unit |  |  |  |  | NOS
106017 | 106017009 | SPLIT UNIT | HVAC | NO | YES |  |  |  | 2.5 TR Unit | Minimum 4-star rating split unit |  |  |  |  | NOS
106019 | 106019005 | 3.0 TR Unit | HVAC | NO | YES |  |  |  | Cassette type (both indoor and outdoor units) ceiling mounted multi flow unit | Minimum 4-star rating split unit |  |  |  |  | NOS
106019 | 106019006 | TR 1.3 | HVAC | NO | YES |  |  |  | INDOOR TYPE | 6A 3 pin plug top for power supply to cassette units. |  |  |  |  | NOS
106 | 106020 | TFA UNIT | HVAC | YES | NO | [9 empty] | NOS
106020 | 106020001 | TFA Capacity ( CFM ) 7700 | HVAC | NO | YES |  |  |  | Static Pressure (mm of WC) 90 | double skin draw through type TFA | High density Mineral wool insulation 96 Kg/mts | filters as per EN779 & 1822 |  |  | NOS
106020 | 106020002 | TFA Capacity ( CFM ) 11400 | HVAC | NO | YES |  |  |  | Static Pressure (mm of WC) 90 | double skin draw through type TFA | High density Mineral wool insulation 96 Kg/mts | filters as per EN779 & 1822 |  |  | NOS
106020 | 106020003 | TFA Capacity ( CFM ) 5100 | HVAC | NO | YES |  |  |  | Static Pressure (mm of WC) 90 | double skin draw through type TFA | High density Mineral wool insulation 96 Kg/mts | filters as per EN779 & 1822 |  |  | NOS
106020 | 106020004 | TFA Capacity ( CFM ) 12200 | HVAC | NO | YES |  |  |  | Static Pressure (mm of WC) 90 | double skin draw through type TFA | High density Mineral wool insulation 96 Kg/mts | filters as per EN779 & 1822 |  |  | NOS
106 | 106021 | VENTILATION UNITS | HVAC | YES | NO | [9 empty] | NOS
106021 | 106021001 | Capacity ( CFM )1150 | HVAC | NO | YES |  |  |  | Static Pressure (mm of WC)55 | double skin ventilation Unit (with High density Mineral wool insulation 96 Kg/mts cubs ) | G4 & F7 filter | Filters shall not exceed 500 FPM. |  |  | NOS
106 | 106022 | EXHAUST UNIT | HVAC | YES | NO | [9 empty] | NOS
106022 | 106022001 | Capacity ( CFM ) 11500 | HVAC | NO | YES |  |  |  | Static Pressure (mm of WC)35 | double skin exhaust air unit (with High density Mineral wool insulation 96 Kg/mts cubs ) | G4 filter section with filters | filters not to exceed 500 FPM |  |  | NOS
106022 | 106022002 | Capacity ( CFM ) 5400 | HVAC | NO | YES |  |  |  | Static Pressure (mm of WC)35 | double skin exhaust air unit (with High density Mineral wool insulation 96 Kg/mts cubs ) | G4 filter section with filters | filters not to exceed 500 FPM |  |  | NOS
106022 | 106022003 | Capacity ( CFM ) 4800 | HVAC | NO | YES |  |  |  | Static Pressure (mm of WC)35 | double skin exhaust air unit (with High density Mineral wool insulation 96 Kg/mts cubs ) | G4 filter section with filters | filters not to exceed 500 FPM |  |  | NOS
106022 | 106022004 | Capacity ( CFM ) 4900 | HVAC | NO | YES |  |  |  | Static Pressure (mm of WC)35 | double skin exhaust air unit (with High density Mineral wool insulation 96 Kg/mts cubs ) | G4 filter section with filters | filters not to exceed 500 FPM |  |  | NOS
106 | 106023 | AHU HEATER | HVAC | YES | NO | [9 empty] | NOS
106023 | 106023001 | AHU HEATER-22 KW | HVAC | NO | YES |  |  |  | Tabular type with SS cover | 1.6 mm thick powder coated sheet |  |  |  |  | NOS
106023 | 106023002 | AHU HEATER- 37 KW | HVAC | NO | YES |  |  |  | Tabular type with SS cover | 1.6 mm thick powder coated sheet |  |  |  |  | NOS
106023 | 106023003 | AHU HEATER- 30 KW | HVAC | NO | YES |  |  |  | Tabular type with SS cover | 1.6 mm thick powder coated sheet |  |  |  |  | NOS
106023 | 106023004 | AHU HEATER- 27 KW | HVAC | NO | YES |  |  |  | Tabular type with SS cover | 1.6 mm thick powder coated sheet |  |  |  |  | NOS
106023 | 106022005 | AHU HEATER- 16 KW | HVAC | NO | YES |  |  |  | Tabular type with SS cover | 1.6 mm thick powder coated sheet |  |  |  |  | NOS
106023 | 106022006 | AHU HEATER- 13 KW | HVAC | NO | YES |  |  |  | Tabular type with SS cover | 1.6 mm thick powder coated sheet |  |  |  |  | NOS
106023 | 106022007 | AHU HEATER- 23 KW | HVAC | NO | YES |  |  |  | Tabular type with SS cover | 1.6 mm thick powder coated sheet |  |  |  |  | NOS
106023 | 106022008 | AHU HEATER- 7.5 KW | HVAC | NO | YES |  |  |  | Tabular type with SS cover | 1.6 mm thick powder coated sheet |  |  |  |  | NOS
106023 | 106022009 | AHU HEATER- 60 KW | HVAC | NO | YES |  |  |  | Tabular type with SS cover | 1.6 mm thick powder coated sheet |  |  |  |  | NOS
106023 | 106022010 | AHU HEATER- 14 KW | HVAC | NO | YES |  |  |  | Tabular type with SS cover | 1.6 mm thick powder coated sheet |  |  |  |  | NOS
106023 | 106022011 | AHU HEATER- 10 KW | HVAC | NO | YES |  |  |  | Tabular type with SS cover | 1.6 mm thick powder coated sheet |  |  |  |  | NOS
106 | 106024 | AIR VOLUME SYSTEM | HVAC | YES | NO | [9 empty] | NOS
106024 | 106024001 | VAV UNIT | HVAC | YES | NO | [9 empty] | NOS
106024001 | 106024001001 | VARIABLE AIR VOLUME UNIT Upto 250 CFM | HVAC | NO | YES |  |  |  | pressure range of 50 to 1000 Pa. | VAV closed blade and casing air lekage as per EN1751. |  |  |  |  | NOS
106024001 | 106024001002 | VARIABLE AIR VOLUME UNIT Upto 500 CFM | HVAC | NO | YES |  |  |  | pressure range of 50 to 1000 Pa. | VAV closed blade and casing air lekage as per EN1751. |  |  |  |  | NOS
106024001 | 106024001003 | VARIABLE AIR VOLUME UNIT Upto 750 CFM | HVAC | NO | YES |  |  |  | pressure range of 50 to 1000 Pa. | VAV closed blade and casing air lekage as per EN1751. |  |  |  |  | NOS
106024001 | 106024001004 | VARIABLE AIR VOLUME UNIT Upto1000 CFM | HVAC | NO | YES |  |  |  | pressure range of 50 to 1000 Pa. | VAV closed blade and casing air lekage as per EN1751. |  |  |  |  | NOS
106024001 | 106024001005 | VARIABLE AIR VOLUME UNIT Upto1500 CFM | HVAC | NO | YES |  |  |  | pressure range of 50 to 1000 Pa. | VAV closed blade and casing air lekage as per EN1751. |  |  |  |  | NOS
106024001 | 106024001006 | VARIABLE AIR VOLUME UNIT Upto 2000 CFM | HVAC | NO | YES |  |  |  | pressure range of 50 to 1000 Pa. | VAV closed blade and casing air lekage as per EN1751. |  |  |  |  | NOS
106024001 | 106024001007 | VARIABLE AIR VOLUME UNIT Upto 2500 CFM | HVAC | NO | YES |  |  |  | pressure range of 50 to 1000 Pa. | VAV closed blade and casing air lekage as per EN1751. |  |  |  |  | NOS
106024001 | 106024001008 | VARIABLE AIR VOLUME UNIT Upto 3000 CFM | HVAC | NO | YES |  |  |  | pressure range of 50 to 1000 Pa. | VAV closed blade and casing air lekage as per EN1751. |  |  |  |  | NOS
106024001 | 106024001009 | VARIABLE AIR VOLUME UNIT Upto 3500 CFM | HVAC | NO | YES |  |  |  | pressure range of 50 to 1000 Pa. | VAV closed blade and casing air lekage as per EN1751. |  |  |  |  | NOS
106024001 | 106024001010 | VARIABLE AIR VOLUME UNIT Upto 4000 CFM | HVAC | NO | YES |  |  |  | pressure range of 50 to 1000 Pa. | VAV closed blade and casing air lekage as per EN1751. |  |  |  |  | NOS
106024001 | 106024001011 | VARIABLE AIR VOLUME UNIT Upto 4500 CFM | HVAC | NO | YES |  |  |  | pressure range of 50 to 1000 Pa. | VAV closed blade and casing air lekage as per EN1751. |  |  |  |  | NOS
106024001 | 106024001012 | VARIABLE AIR VOLUME UNIT Upto 5000 CFM | HVAC | NO | YES |  |  |  | pressure range of 50 to 1000 Pa. | VAV closed blade and casing air lekage as per EN1751. |  |  |  |  | NOS
106024001 | 106024001013 | VARIABLE AIR VOLUME UNIT Upto 5500 CFM | HVAC | NO | YES |  |  |  | pressure range of 50 to 1000 Pa. | VAV closed blade and casing air lekage as per EN1751. |  |  |  |  | NOS
106024001 | 106024001014 | VARIABLE AIR VOLUME UNIT Upto 9500 CFM | HVAC | NO | YES |  |  |  | pressure range of 50 to 1000 Pa. | VAV closed blade and casing air lekage as per EN1751. |  |  |  |  | NOS
106024 | 106024002 | CAV UNIT | HVAC | YES | NO | [9 empty] | NOS
106024002 | 106024002001 | CONSTANT AIR VOLUME UNIT Upto 250 CFM | HVAC | NO | YES |  |  |  | pressure range of 50 to 1000 Pa. | [5 empty] | NOS
106024002 | 106024002002 | CONSTANT AIR VOLUME UNIT Upto 500 CFM | HVAC | NO | YES |  |  |  | pressure range of 50 to 1000 Pa. | [5 empty] | NOS
106024002 | 106024002003 | CONSTANT AIR VOLUME UNIT Upto 750 CFM | HVAC | NO | YES |  |  |  | pressure range of 50 to 1000 Pa. | [5 empty] | NOS
106024002 | 106024002004 | CONSTANT AIR VOLUME UNIT Upto1000 CFM | HVAC | NO | YES |  |  |  | pressure range of 50 to 1000 Pa. | [5 empty] | NOS
106024002 | 106024002005 | CONSTANT AIR VOLUME UNIT Upto1500 CFM | HVAC | NO | YES |  |  |  | pressure range of 50 to 1000 Pa. | [5 empty] | NOS
106024002 | 106024002006 | CONSTANT AIR VOLUME UNIT Upto 2000 CFM | HVAC | NO | YES |  |  |  | pressure range of 50 to 1000 Pa. | [5 empty] | NOS
106024002 | 106024002007 | CONSTANT AIR VOLUME UNIT Upto 2500 CFM | HVAC | NO | YES |  |  |  | pressure range of 50 to 1000 Pa. | [5 empty] | NOS
106024002 | 106024002008 | CONSTANT AIR VOLUME UNIT Upto 3000 CFM | HVAC | NO | YES |  |  |  | pressure range of 50 to 1000 Pa. | [5 empty] | NOS
106024002 | 106024002009 | CONSTANT AIR VOLUME UNIT Upto 3500 CFM | HVAC | NO | YES |  |  |  | pressure range of 50 to 1000 Pa. | [5 empty] | NOS
106024002 | 106024002010 | CONSTANT AIR VOLUME UNIT Upto 4000 CFM | HVAC | NO | YES |  |  |  | pressure range of 50 to 1000 Pa. | [5 empty] | NOS
106024002 | 106024002011 | CONSTANT AIR VOLUME UNIT Upto 4500 CFM | HVAC | NO | YES |  |  |  | pressure range of 50 to 1000 Pa. | [5 empty] | NOS
106024002 | 106024002012 | CONSTANT AIR VOLUME UNIT Upto 5000 CFM | HVAC | NO | YES |  |  |  | pressure range of 50 to 1000 Pa. | [5 empty] | NOS
106024002 | 106024002013 | CONSTANT AIR VOLUME UNIT Upto 5500 CFM | HVAC | NO | YES |  |  |  | pressure range of 50 to 1000 Pa. | [5 empty] | NOS
106024002 | 106024002014 | CONSTANT AIR VOLUME UNIT Upto 9500 CFM | HVAC | NO | YES |  |  |  | pressure range of 50 to 1000 Pa. | [5 empty] | NOS
106024 | 106024003 | DP TRANSMITTER | HVAC | YES | NO | [9 empty] | NOS
106024003 | 106024003001 | DP transmitter across AHU Fresh Air Supply ePM10/coarse filter | HVAC | NO | YES |  |  |  | cable glands and mounting accesories | [5 empty] | NOS
106024003 | 106024003002 | DP transmitter across AFMS Air Flow Signal | HVAC | NO | YES |  |  |  | cable glands and mounting accesories | [5 empty] | NOS
106024003 | 106024003003 | DP transmiiter across AHU ePM10 filter | HVAC | NO | YES |  |  |  | cable glands and mounting accesories | [5 empty] | NOS
106024003 | 106024003004 | DP transmitter across AHU ePM2.5 Filter | HVAC | NO | YES |  |  |  | cable glands and mounting accesories | [5 empty] | NOS
106024003 | 106024003005 | DP transmitter across AHU ePM 1 Filter | HVAC | NO | YES |  |  |  | cable glands and mounting accesories | [5 empty] | NOS
106024 | 106024004 | DUCT MOUNTED HEATER | HVAC | YES | NO | [9 empty] | NOS
106024004 | 106024004001 | ELECTRIC HEATER 1 KW | HVAC | NO | YES |  |  |  | Thyristor controller with Isolation on load switch | 1.6 mm thick powder coated sheet | Heater surface temperature should not go above 60 Deg C. |  |  |  | NOS
106024004 | 106024004002 | ELECTRIC HEATER 1.5 KW | HVAC | NO | YES |  |  |  | Thyristor controller with Isolation on load switch | 1.6 mm thick powder coated sheet | Heater surface temperature should not go above 60 Deg C. |  |  |  | NOS
106024004 | 106024004003 | ELECTRIC HEATER 2 KW | HVAC | NO | YES |  |  |  | Thyristor controller with Isolation on load switch | 1.6 mm thick powder coated sheet | Heater surface temperature should not go above 60 Deg C. |  |  |  | NOS
106024004 | 106024004004 | ELECTRIC HEATER 2.5 KW | HVAC | NO | YES |  |  |  | Thyristor controller with Isolation on load switch | 1.6 mm thick powder coated sheet | Heater surface temperature should not go above 60 Deg C. |  |  |  | NOS
106024004 | 106024004005 | ELECTRIC HEATER3 KW | HVAC | NO | YES |  |  |  | Thyristor controller with Isolation on load switch | 1.6 mm thick powder coated sheet | Heater surface temperature should not go above 60 Deg C. |  |  |  | NOS
106024004 | 106024004006 | ELECTRIC HEATER 3.5 KW | HVAC | NO | YES |  |  |  | Thyristor controller with Isolation on load switch | 1.6 mm thick powder coated sheet | Heater surface temperature should not go above 60 Deg C. |  |  |  | NOS
106024004 | 106024004007 | ELECTRIC HEATER 4 KW | HVAC | NO | YES |  |  |  | Thyristor controller with Isolation on load switch | 1.6 mm thick powder coated sheet | Heater surface temperature should not go above 60 Deg C. |  |  |  | NOS
106024004 | 106024004008 | ELECTRIC HEATER 4.5 KW | HVAC | NO | YES |  |  |  | Thyristor controller with Isolation on load switch | 1.6 mm thick powder coated sheet | Heater surface temperature should not go above 60 Deg C. |  |  |  | NOS
106024004 | 106024004009 | ELECTRIC HEATER 5 KW | HVAC | NO | YES |  |  |  | Thyristor controller with Isolation on load switch | 1.6 mm thick powder coated sheet | Heater surface temperature should not go above 60 Deg C. |  |  |  | NOS
106024004 | 106024004010 | ELECTRIC HEATER 5.5 KW | HVAC | NO | YES |  |  |  | Thyristor controller with Isolation on load switch | 1.6 mm thick powder coated sheet | Heater surface temperature should not go above 60 Deg C. |  |  |  | NOS
106024004 | 106024004011 | ELECTRIC HEATER 6.5 KW | HVAC | NO | YES |  |  |  | Thyristor controller with Isolation on load switch | 1.6 mm thick powder coated sheet | Heater surface temperature should not go above 60 Deg C. |  |  |  | NOS
106024004 | 106024004012 | ELECTRIC HEATER 8 KW | HVAC | NO | YES |  |  |  | Thyristor controller with Isolation on load switch | 1.6 mm thick powder coated sheet | Heater surface temperature should not go above 60 Deg C. |  |  |  | NOS
106024004 | 106024004013 | ELECTRIC HEATER 10 KW | HVAC | NO | YES |  |  |  | Thyristor controller with Isolation on load switch | 1.6 mm thick powder coated sheet | Heater surface temperature should not go above 60 Deg C. |  |  |  | NOS
106024004 | 106024004014 | ELECTRIC HEATER 11 KW | HVAC | NO | YES |  |  |  | Thyristor controller with Isolation on load switch | 1.6 mm thick powder coated sheet | Heater surface temperature should not go above 60 Deg C. |  |  |  | NOS
106024004 | 106024004015 | ELECTRIC HEATER 14 KW | HVAC | NO | YES |  |  |  | Thyristor controller with Isolation on load switch | 1.6 mm thick powder coated sheet | Heater surface temperature should not go above 60 Deg C. |  |  |  | NOS
106024004 | 106024004016 | ELECTRIC HEATER 18 KW | HVAC | NO | YES |  |  |  | Thyristor controller with Isolation on load switch | 1.6 mm thick powder coated sheet | Heater surface temperature should not go above 60 Deg C. |  |  |  | NOS
| 108 | BMS | BMS | YES | NO | [9 empty] | NOS
108 | 108001 | HARDWARE | BMS | YES | NO | [9 empty] | NOS
108001 | 108001001 | CORE I9, Windows 10, RAM: 6 GBYTE DDR3 SDRAM (1X 4 GBYTE), Processor speed: 2.93 GHz Min., Hard disk drive: 1X 500 GBYTE HDD | BMS | NO | YES |  |  |  | Display: LED 22” Color Monitor, USB Ports (2.0): 3 min., USB Ports (3.0): 3 min. | [5 empty] | NOS
108001 | 108001002 | Intel® Xeon® Processor E3 (latest upgrade) Processor, OS: Windows Server 2022 With license | BMS | NO | YES |  |  |  | RAM: 16 GB, Processor speed: 2.93 GHz Min., Hard disk drive: RAID - 1 + 0 Configuration with each HD of 2 TB size | Display: LED 22” Color Monitor, USB Ports (2.0): 3 min., USB Ports (3.0): 3 min |  |  |  |  | NOS
108001 | 108001003 | Open systems Architecture type | BMS | NO | YES |  |  |  | VLAN / LAN/ WEB user environment and also Horizontal & Vertical Integration | 5 no ’s user concurrently |  |  |  |  | NOS
108001 | 108001004 | Laser jet Colour printer | BMS | NO | YES |  |  |  | A3 / A4 size | [5 empty] | NOS
108001 | 108001005 | PoE SWITCH 16 port | BMS | NO | NO | [9 empty] | NOS
108001 | 108001006 | PoE SWITCH 24 port | BMS | NO | NO | [9 empty] | NOS
108001 | 108001007 | PoE SWITCH 16 port | BMS | NO | YES |  |  |  | 2 Nos. of FO ports | [5 empty] | NOS
108001 | 108001008 | PoE SWITCH 24 port | BMS | NO | YES |  |  |  | 4 Nos. of FO ports | [5 empty] | NOS
108001 | 108001009 | GATEWAY -Modbus RTU to BACnet MSTP/LON Integrator or Gateway | BMS | NO | NO | [9 empty] | NOS
108001 | 108001010 | BACnet MSTP/LON Repeaters | BMS | NO | NO | [9 empty] | NOS
108001 | 108001011 | ROUTER | BMS | NO | NO | [9 empty] | NOS
108001 | 108001012 | REPEATERS | BMS | NO | YES |  |  |  | Modbus Repeaters(Optional as required) | [5 empty] | NOS
108001 | 108001013 | ETHERNET | BMS | NO | YES |  |  |  | Ethernet Media Converter Multimode | [5 empty] | NOS
108001 | 108001014 | OPERATOR | BMS | NO | YES |  |  |  | Portable Operator Terminal | [5 empty] | NOS
108001 | 108001015 | NETWORK SWITCH PANEL | BMS | NO | YES |  |  |  | Panel Size : 1200(W) X 800(D) X 1200(H) with Frame Base Installed-Tentative figure | [5 empty] | NOS
108001 | 108001016 | PANEL | BMS | NO | YES |  |  |  | MS Powder Coated Panel BACnet Routers & Modbus Integrator | [5 empty] | NOS
108001 | 108001017 | ETHERNET CABLE | BMS | NO | NO | [9 empty] | NOS
108001 | 108001018 | DIGITAL JUNCTION BOX | BMS | NO | NO | [9 empty] | NOS
108001 | 108001019 | ANALOG JUNCTION BOX | BMS | NO | NO | [9 empty] | NOS
108001 | 108001020 | Ethernet Switch 8 Port network switch | BMS | NO | YES |  |  |  | 2 Nos of FO ports-Un-Managed type | [5 empty] | NOS
108001 | 108001021 | Ethernet Switch 4 Port network switch | BMS | NO | YES |  |  |  | Un managed type | [5 empty] | NOS
108001 | 108001022 | ETHERNET REPEATERS | BMS | NO | YES |  |  |  | Ethernet Repeater (If Length >90M) | [5 empty] | NOS
108001 | 108001023 | Instrument Junction Boxes for 6 Pair /12 pair | BMS | NO | NO | [9 empty] | NOS
108001 | 108001024 | DDC PANEL -Size : 750 (w) x 750 (H) x 300 (D) - Wall Mounted Type | BMS | NO | YES |  |  |  | MS Powder Coated - One DDC per AHU .(19 AHUs ).EU/VU -4 NOS- 2 DDC | Single controller panel for minimum 40 I/O | Panel should also have 230VAC/24VDC Power supply module | DDC Panel also have 24VDC Power distrbution terminal Strip for power supply to Modulating valve. |  |  | NOS
108001 | 108001025 | DPT PANEL | BMS | NO | YES |  |  |  | Differential pressure Transmitter Panel | [5 empty] | NOS
108001 | 108001026 | PLC PANEL | BMS | NO | YES |  |  |  | PLC PANEL-Size : 1800(H) X 800(W) X 800(D) -TBD, with Base Frame | Panel Color : RAL 7035, Texture Finish, Top cable entry |  |  |  |  | NOS
108001 | 108001027 | RIO CONTROL PANEL | BMS | NO | YES |  |  |  | .RIO CONTROL PANEL-Size-(800mm (H) X 800 mm (W) X 300 mm ( D)-TBD, | [5 empty] | NOS
108001 | 108001028 | MONITOR | BMS | NO | YES |  |  |  | Graphics 400/8GB DDR-4 nECC/1 TB HDD 7200RPM/ Nvidia Quado K420 Graphics with 2 GB | [5 empty] | NOS
108001 | 108001029 | CAMERA | BMS | NO | YES |  |  |  | Resolution : 1920 x 1080 (Full HD) Aspect Ratio : 16:9 | [5 empty] | NOS
108001 | 108001030 | Intel® Xeon® Processor E3 (latest), Windows Server 2022 With license & latest Standard edition | BMS | NO | YES |  |  |  | Resolution 1920x1080 to 176x120 | [5 empty] | NOS
108001 | 108001031 | CORE I9 and associated cache, Windows 10 with license & latest Standard edition | BMS | NO | YES |  |  |  | RAM: 16 GB, Processor speed: 2.93 GHz Min., Hard disk drive: RAID - 1 + 0 Configuration with each HD of 2 TB size | Display: LED 22” Color Monitor, USB Ports (2.0): 3 min., USB Ports (3.0): 3 min |  |  |  |  | NOS
108001 | 108001032 | 10" HMI Flush mount type | BMS | NO | YES |  |  |  | RAM: 6 GBYTE DDR3 SDRAM (1X 4 GBYTE), Processor speed: 2.93 GHz Min. | Integrated Intel I217 Gigabit LAN 10/100/1000, Network Card : 2 Requires |  |  |  |  | NOS
108 | 108002 | SOFTWARE | BMS | YES | NO | [9 empty] | NOS
108002 | 108002001 | Graphical Interface License Software based on Windows | BMS | NO | YES |  |  |  | 21 CFR part 11 | Software shall be Capable of working in a VLAN/LAN/WEB |  |  |  |  | NOS
108 | 108003 | SUPPORTS | BMS | YES | NO | [9 empty] | NOS
108003 | 108003001 | HARDWARE / ACCESSORIES | BMS | NO | NO | [9 empty] | LPM
108003 | 108003002 | FAT ACTIVITY | BMS | NO | NO | [9 empty] | LPM
108003 | 108003003 | SAT ACTIVITY | BMS | NO | NO | [9 empty] | LPM
108003 | 108003004 | COMMISSIONING | BMS | NO | NO | [9 empty] | LPM
108003 | 108003005 | CALIBRATION | BMS | NO | NO | [9 empty] | LPM
108003 | 108003006 | MANAGEMENT | BMS | NO | NO | [9 empty] | LPM
108003 | 108003007 | DOCUMENTATION | BMS | NO | NO | [9 empty] | LPM
108003 | 108003008 | Prepration of DQ protocal | BMS | NO | NO | [9 empty] | LPM
108003 | 108003009 | Prepration of IQ protocal | BMS | NO | NO | [9 empty] | LPM
108003 | 108003010 | Prepration of OQ protocal | BMS | NO | NO | [9 empty] | LPM
108003 | 108003011 | As built and isometric drawings | BMS | NO | NO | [9 empty] | LPM
108003 | 108003012 | PQ Support | BMS | NO | NO | [9 empty] | LPM
108003 | 108003013 | DOCUMENATION-Validation Master Plan | BMS | NO | NO | [9 empty] | LPM
108003 | 108003014 | DOCUMENATION-Site Calibration of Instruments | BMS | NO | NO | [9 empty] | LPM
108003 | 108003015 | Project Management, Site Preliminary and Documentation | BMS | NO | NO | [9 empty] | LPM
101001003 | 101001003006 | Capacity: 1600 kVA | Electrical | No | Yes |  |  |  | ONAN transformer with OLTC tap-links | vector group Dyn11, oil cooled | Impedence as per IS IS 1180-1 (latest revision) |  |  |  | Nos
101001003 | 101001003007 | 100 KVA , 415/433 volts Star/Star | Electrical | No | Yes |  |  |  | Natural Air Cooled Lighting transformer | vector group Dyn11, indoor mounting | VPI based and class C insulation |  |  |  | Nos
101002001 | 101002001008 | SWITCHGEAR PANELS 415V | Electrical | No | Yes |  |  |  | 2 mm thick CRCA MS sheets & 3 mm thick gland plates | [5 empty] | Nos
101002002 | 101002002113 | 415V SWITCHGEAR PANELS | Electrical | No | Yes |  |  |  | Indoor type front operated cubicle type | vermin proof min IP 4X switchboards suitable for use at 415 volts |  |  |  |  | Nos
101002002 | 101002002114 | Main LT panel-2 | Electrical | No | Yes |  |  |  | FORM 3B | IP rating shall be 42 IEC 61439 |  |  |  |  | Nos
101002002 | 101002002115 | APFCR PANEL -1 | Electrical | No | Yes |  |  |  | FORM 3B | IP rating shall be 42 IEC 61439 |  |  |  |  | Nos
101002002 | 101002002116 | Gravure Line panel | Electrical | No | Yes |  |  |  | FORM 3B | IP rating shall be 42 IEC 61439 |  |  |  |  | Nos
101002002 | 101002002117 | UPS O/P panel-1 | Electrical | No | Yes |  |  |  | FORM 3B | IP rating shall be 42 IEC 61439 |  |  |  |  | Nos
101002002 | 101002002118 | Chiller & Solvent Panel | Electrical | No | Yes |  |  |  | FORM 3B | IP rating shall be 54 IEC 61439 |  |  |  |  | Nos
101002002 | 101002002119 | Compressed Air Panel | Electrical | No | Yes |  |  |  | FORM 3B | IP rating shall be 42 IEC 61439 |  |  |  |  | Nos
101002002 | 101002002120 | Thermic Fluid Panel | Electrical | No | Yes |  |  |  | FORM 2B | IP rating shall be 54 IEC 61439 |  |  |  |  | Nos
101002002 | 101002002121 | HVAC panel-1 | Electrical | No | Yes |  |  |  | FORM 3B | IP rating shall be 42 IEC 61439 |  |  |  |  | Nos
101002002 | 101002002122 | UPS O/P panel-2 | Electrical | No | Yes |  |  |  | FORM 2B | IP rating shall be 42 IEC 61439 |  |  |  |  | Nos
101002002 | 101002002123 | MLDB | Electrical | No | Yes |  |  |  | FORM 2B | IP rating shall be 42 IEC 61439 |  |  |  |  | Nos
101002002 | 101002002124 | Small Power Panel-1 | Electrical | No | Yes |  |  |  | FORM 2B | IP rating shall be 42 IEC 61439 |  |  |  |  | Nos
101002002 | 101002002125 | Small Power Panel-2 | Electrical | No | Yes |  |  |  | FORM 2B | IP rating shall be 42 IEC 61439 |  |  |  |  | Nos
101002002 | 101002002126 | CHILLER VSPS PANEL(PH-2) | Electrical | No | Yes |  |  |  | FORM 2B | IP rating shall be 42 IEC 61439 |  |  |  |  | Nos
101002002 | 101002002127 | ISOLATOR PANEL 1010KVA DG set 2000A TPN ACB | Electrical | No | Yes |  |  |  | OUTDOOR TYPE | [5 empty] | Nos
101002002 | 101002002128 | AHU Panel 415±10% volts, 50 Hz ±5 %, 3 phase AC supply. CFM 16400 ,Capacity 59 TR 2 | Electrical | No | Yes |  |  |  | Double skin construction AHU with 25/40**/ 50** mm thick sandwitched PUF insulation of 40 kg/m3 | outer skin as 0.8 mm Powder coated with GSS precoated Pre plastisized DFT* . inner skin as 0.63mm GSS sheet of 180 gsm | IE2 for motors below 5.5KW & IE3 for motors rated 5.5KW and above ,IP55 rating ,class F insulation . | Coil shall be 4/6/8 row deep ( ARI certified ) | SS304 drain pan of 18 G thickness | prefilter MERV 8 & Fine filter MERV 13 | Nos
101002004 | 101002004010 | 2 X 500 kVA | Electrical | No | Yes |  |  |  | UPS system 3phase, 415V, 50HZ, 4 wire system | SMF battery with float cum boost battery charger,static bypass switch | input/output K 13 rated isolation transformer |  |  |  | Nos
101002004 | 101002004011 | Battery Banks for the above UPS | Electrical | No | Yes |  |  |  | UPS system 3phase, 415V, 50HZ, 4 wire system | SMF battery with float cum boost battery charger,static bypass switch | input/output K 13 rated isolation transformer |  |  |  | Nos
101002004 | 101002004012 | Suitable univyin cable with terminals from UPS to isolator and isolator to battery | Electrical | No | Yes |  |  |  | UPS system 3phase, 415V, 50HZ, 4 wire system | SMF battery with float cum boost battery charger,static bypass switch | input/output K 13 rated isolation transformer |  |  |  | Nos
101002004 | 101002004013 | Lockable DC Isolator with suitable enclosure for each battery string from approved vendor | Electrical | No | Yes |  |  |  | UPS system 3phase, 415V, 50HZ, 4 wire system | SMF battery with float cum boost battery charger,static bypass switch | input/output K 13 rated isolation transformer |  |  |  | Nos
101002004 | 101002004014 | 1 X 30 kVA | Electrical | No | Yes |  |  |  | UPS system 3phase, 415V, 50HZ, 4 wire system | SMF battery with float cum boost battery charger,static bypass switch | input/output K 13 rated isolation transformer |  |  |  | Nos
101002004 | 101002004015 | Battery Banks for the above UPS | Electrical | No | Yes |  |  |  | UPS system 3phase, 415V, 50HZ, 4 wire system | SMF battery with float cum boost battery charger,static bypass switch | input/output K 13 rated isolation transformer |  |  |  | Nos
101002004 | 101002004016 | Suitable univyin cable with terminals from UPS to isolator and isolator to battery | Electrical | No | Yes |  |  |  | UPS system 3phase, 415V, 50HZ, 4 wire system | SMF battery with float cum boost battery charger,static bypass switch | input/output K 13 rated isolation transformer |  |  |  | Nos
101002004 | 101002004017 | Lockable DC Isolator with suitable enclosure for each battery string from approved vendor | Electrical | No | Yes |  |  |  | UPS system 3phase, 415V, 50HZ, 4 wire system | SMF battery with float cum boost battery charger,static bypass switch | input/output K 13 rated isolation transformer |  |  |  | Nos
101002004 | 101002004018 | 3KVA | Electrical | No | Yes |  |  |  | APC Smart UPS | inbuilt Batteries SRC3000XLI-CC |  |  |  |  | Nos
101002011 | 101002011030 | PUMPING SYSTEM | Electrical | No | Yes |  |  |  | Variable Speed Pumping System | IP-54 |  |  |  |  | Nos
101002011 | 101002011031 | AUTOSEQUENTIAL PANEL | Electrical | No | Yes |  |  |  | RS 485 port for BMS | [5 empty] | Nos
101002011 | 101002011032 | RTCC PANEL FOR TRANSFORMER Capacity: 1600 kVA | Electrical | No | Yes |  |  |  | Floor mounted | [5 empty] | Nos
101002011 | 101002011033 | Sequential Control Panel 11 TR Ductable split air conditioner Operator | Electrical | No | Yes |  |  |  | Ductable unit 11 TR having electrical load of 16 kW | Three Phase ductable unit (1W + 1S) |  |  |  |  | Nos
101003004 | 101003004032 | PROPELLER EXHAUST FAN 1000 CFM | Electrical | No | Yes |  |  |  | 230 volts ± 10% ,frequency 50Hz ± 5% , single phase AC supply | Motor- IP 54 | P2 type capacitors | FRLS cable of length 2 meter with 3 pin plug |  |  | Nos
101003004 | 101003004033 | 6175 CFM, Static: 30 mm | Electrical | No | Yes |  |  |  | Double skin construction draw thru type | spring isolator ( for CFM above 5000 CFM ) /rubber isolator for fan below 5000 CFM | Outer skin - 0.63 mm & inner skin - 0.63 mm & 25mm |  |  |  | Nos
101003004 | 101003004034 | 5200 CFM, Static: 30 mm | Electrical | No | Yes |  |  |  | Double skin construction draw thru type | spring isolator ( for CFM above 5000 CFM ) /rubber isolator for fan below 5000 CFM | Outer skin - 0.63 mm & inner skin - 0.63 mm & 25mm |  |  |  | Nos
101003004 | 101003004035 | 3100 CFM, Static: 30 mm | Electrical | No | Yes |  |  |  | Double skin construction draw thru type | spring isolator ( for CFM above 5000 CFM ) /rubber isolator for fan below 5000 CFM | Outer skin - 0.63 mm & inner skin - 0.63 mm & 25mm |  |  |  | Nos
101003004 | 101003004036 | 2100 CFM, Static: 30 mm | Electrical | No | Yes |  |  |  | Double skin construction draw thru type | spring isolator ( for CFM above 5000 CFM ) /rubber isolator for fan below 5000 CFM | Outer skin - 0.63 mm & inner skin - 0.63 mm & 25mm |  |  |  | Nos
101003004 | 101003004037 | 775 CFM - STATIC 10 MM | Electrical | No | Yes |  |  |  | 230 volts ± 10% ,frequency 50Hz ± 5% , single phase AC supply | Direct driven Propeller fan | IP 54 protection | IE2 efficiency & class F |  |  | Nos
101003005 | 101003005016 | Inline type centrifugal duct fan 775 CFM - STATIC 10 MM ; Motor: 0.37KW | Electrical | No | Yes |  |  |  | 230 volts ± 10% ,frequency 50Hz ± 5% , single phase AC supply | Direct driven Propeller fan | IP 54 protection | IE2 efficiency & class F | FRLS cable of length 1.0 meter with 3 pin plug |  | Nos
101003005 | 101003005017 | Inline type centrifugal duct fan 2100 CFM - STATIC 10 MM , Motor :0.75 KW | Electrical | No | Yes |  |  |  | 230 volts ± 10% ,frequency 50Hz ± 5% , single phase AC | Duct mounted Inline type | IP 54 protection | IE2 efficiency & class F | FRLS cable of length 1.0 meter with 3 pin plug |  | Nos
101003005 | 101003005018 | Inline type centrifugal duct fan 2500 CFM - STATIC 10 MM , Motor :0.75 KW | Electrical | No | Yes |  |  |  | 230 volts ± 10% ,frequency 50Hz ± 5% , single phase AC | Duct mounted Inline type | IP 54 protection | IE2 efficiency & class F | FRLS cable of length 1.0 meter with 3 pin plug |  | Nos
101003006 | 101003006005 | Brussless DC motor | Electrical | No | Yes |  |  |  | 1200 mm sweep 230 +/- 10% Volt, 50 +/- 5% Hz | Cable length upto nearest socket point shall be 15 mtr |  |  |  |  | Nos
101003009 | 101003009007 | 6175 CFM - static 40 mm | Electrical | No | Yes |  |  |  | 1.0 mm mm pre plasticised or powder coated GSS sheet with Extruded Aluminium corners. | AMCA certified | 415±10% volts, 50± 5% Hz , 1/3 phase AC | Motor shall be IE3 with IP 54 for indoor application with class F insulation. | FRLS cable of length 1 meter with 3 pin plug |  | Nos
101004 | 101004029 | 16 amps 3 pole isolator Unit | Electrical | No | No | [9 empty] | Nos
101004 | 101004030 | 32 amps 3 pole isolator Unit | Electrical | No | Yes |  |  |  | Indoor type | IP 4X for indoor |  |  |  |  | Nos
101004 | 101004031 | 100 amps 3 pole isolator Unit | Electrical | No | Yes |  |  |  | Indoor type | IP 4X for indoor |  |  |  |  | Nos
101004 | 101004032 | 40 amps 4 pole isolator Unit | Electrical | No | Yes |  |  |  | Indoor type | IP 4X for indoor |  |  |  |  | Nos
101004 | 101004033 | 32 amps 4 pole isolator Unit | Electrical | No | Yes |  |  |  | Indoor type | IP 4X for indoor |  |  |  |  | Nos
101004 | 101004034 | 25 amps 4 pole isolator Unit | Electrical | No | Yes |  |  |  | Indoor type | IP 4X for indoor |  |  |  |  | Nos
101004 | 101004035 | 10 amps 3 pole isolator Unit | Electrical | No | Yes |  |  |  | Indoor type | IP 4X for indoor |  |  |  |  | Nos
101004 | 101004036 | 25 amps 4 pole isolator Unit | Electrical | No | Yes |  |  |  | Outdoor type | minimum IP 55 for outdoor |  |  |  |  | Nos
101004 | 101004037 | 40 amps 4 pole isolator Unit | Electrical | No | Yes |  |  |  | Outdoor type | minimum IP 55 for outdoor |  |  |  |  | Nos
101004 | 101004038 | 63 amps 4 pole isolator Unit | Electrical | No | Yes |  |  |  | Outdoor type | minimum IP 55 for outdoor |  |  |  |  | Nos
101004 | 101004039 | 63A TPN | Electrical | No | Yes |  |  |  |  | IP rating shall be 42 IEC 61439 |  |  |  |  | Nos
101004 | 101004040 | 100A TPN | Electrical | No | Yes |  |  |  |  | IP rating shall be 42 IEC 61439 |  |  |  |  | Nos
101004 | 101004041 | 200A TPN | Electrical | No | Yes |  |  |  |  | IP rating shall be 42 IEC 61439 |  |  |  |  | Nos
101004 | 101004042 | 630A TPN | Electrical | No | Yes |  |  |  |  | IP rating shall be 42 IEC 61439 |  |  |  |  | Nos
101004 | 101004043 | 800A TPN ACB | Electrical | No | Yes |  |  |  |  | IP rating shall be 42 IEC 61439 |  |  |  |  | Nos
101004 | 101004044 | 1000A TPN ACB | Electrical | No | Yes |  |  |  |  | IP rating shall be 42 IEC 61439 |  |  |  |  | Nos
101005001001 | 101005001001045 | LT CABLES 1.1 kv XLPE armoured FRLS cable with aluminium conductor | Electrical | No | Yes |  |  |  | 1C x 400 sq.mm | [5 empty] | Nos
101005001002 | 101005001002081 | Stranded Copper, PVC Cable Armoured | Electrical | No | Yes |  |  |  | 4C x 10 sq.mm | [5 empty] | Nos
101005001002 | 101005001002082 | Stranded Copper, PVC Cable Armoured | Electrical | No | Yes |  |  |  | 4C x 16 sq.mm | [5 empty] | Nos
101005001002 | 101005001002083 | Stranded Copper, PVC Cable Armoured | Electrical | No | Yes |  |  |  | 3.5C x 185 sq.mm | [5 empty] | Nos
101005001002 | 101005001002084 | Stranded Copper, YY TYPE | Electrical | No | Yes |  |  |  | 1C x16 sqmm Cu | [5 empty] | Nos
101005001003 | 101005001003035 | Stranded Copper, PVC Cable UNArmoured | Electrical | No | Yes |  |  |  | 4C x 2.5 sq.mm, CONTROL CABLE | [5 empty] | Nos
101005001003 | 101005001003036 | Stranded Copper, PVC Cable UNArmoured | Electrical | No | Yes |  |  |  | 12C x 2.5 sq.mm, CONTROL CABLE | [5 empty] | Nos
101005001003 | 101005001003037 | Stranded Copper, PVC Cable UNArmoured | Electrical | No | Yes |  |  |  | 24C x 2.5 sq.mm, CONTROL CABLE | [5 empty] | Nos
101005001003 | 101005001003038 | Stranded Copper, PVC Cable UNArmoured | Electrical | No | Yes |  |  |  | 3C x 4 sq.mm, CONTROL CABLE | [5 empty] | Nos
101005001004 | 101005001004016 | 1100V grade FRLS copper flexible cable | Electrical | No | Yes |  |  |  | 3C x 2.5 sq. mm | [5 empty] | Nos
101005001004 | 101005001004017 | 1100V grade FRLS copper flexible cable | Electrical | No | Yes |  |  |  | 3R x 4 sq. mm | [5 empty] | Nos
101005001004 | 101005001004018 | 1100V grade FRLS copper flexible cable | Electrical | No | Yes |  |  |  | 3R x 2.5 sq. mm | [5 empty] | Nos
101005001004 | 101005001004019 | 1.1KV, Copper, Flexible, PVC,FRLS, cable (GREEN WIRE FOR EARTHING) | Electrical | No | Yes |  |  |  | 1Cx 35 sq.mm Cu | [5 empty] | Nos
101005002 | 101005002003 | HT CABLE | Electrical | No | Yes |  |  |  | 11KV,UG, XLPE Al.Ar. Cable | 3C x 300 SQMM |  |  |  |  | Nos
101005 | 101005004 | LT CABLE UNARMOURED | Electrical | Yes | No
101005004 | 101005004001 | Stranded Aluminium, XLPE Cable UNArmoured | Electrical | No | Yes |  |  |  | 3.5C x 300 sq.mm | [5 empty] | Nos
101005004 | 101005004002 | Stranded Aluminium, XLPE Cable UNArmoured | Electrical | No | Yes |  |  |  | 3.5C x 240 sq.mm | [5 empty] | Nos
101005004 | 101005004003 | Stranded Aluminium, XLPE Cable UNArmoured | Electrical | No | Yes |  |  |  | 3.5C x 185 sq.mm | [5 empty] | Nos
101005004 | 101005004004 | Stranded Aluminium, XLPE Cable UNArmoured | Electrical | No | Yes |  |  |  | 3.5C x 70 sq.mm | [5 empty] | Nos
101005004 | 101005004005 | Stranded Aluminium, XLPE Cable UNArmoured | Electrical | No | Yes |  |  |  | 3.5C x 50 sq.mm | [5 empty] | Nos
101005004 | 101005004006 | Stranded Aluminium, XLPE Cable UNArmoured | Electrical | No | Yes |  |  |  | 3.5C x 35 sq.mm | [5 empty] | Nos
101005004 | 101005004007 | Stranded Aluminium, XLPE Cable UNArmoured | Electrical | No | Yes |  |  |  | 3.5C x 25 sq.mm | [5 empty] | Nos
101005004 | 101005004008 | Stranded Aluminium, XLPE Cable UNArmoured | Electrical | No | Yes |  |  |  | 3C x 300 sq.mm | [5 empty] | Nos
101005004 | 101005004009 | Stranded Aluminium, XLPE Cable UNArmoured | Electrical | No | Yes |  |  |  | 3C x 240 sq.mm | [5 empty] | Nos
101005004 | 101005004010 | Stranded Aluminium, XLPE Cable UNArmoured | Electrical | No | Yes |  |  |  | 3C x 185 sq.mm | [5 empty] | Nos
101005004 | 101005004011 | Stranded Aluminium, XLPE Cable UNArmoured | Electrical | No | Yes |  |  |  | 3C x 120 sq.mm | [5 empty] | Nos
101005004 | 101005004012 | Stranded Aluminium, XLPE Cable UNArmoured | Electrical | No | Yes |  |  |  | 3C x 95 sq.mm | [5 empty] | Nos
101005004 | 101005004013 | Stranded Copper, PVC Cable UNArmoured | Electrical | No | Yes |  |  |  | 3C x 50 sq.mm | [5 empty] | Nos
101005004 | 101005004014 | Stranded Copper, PVC Cable UNArmoured | Electrical | No | Yes |  |  |  | 3C x 4 sq.mm | [5 empty] | Nos
101005004 | 101005004015 | Stranded Copper, PVC Cable UNArmoured | Electrical | No | Yes |  |  |  | 4C x 16 sq.mm | [5 empty] | Nos
101005004 | 101005004016 | Stranded Copper, PVC Cable UNArmoured | Electrical | No | Yes |  |  |  | 4C x 10 sq.mm | [5 empty] | Nos
101005004 | 101005004017 | Stranded Copper, PVC Cable UNArmoured | Electrical | No | Yes |  |  |  | 4C x 6 sq.mm | [5 empty] | Nos
101005004 | 101005004018 | Stranded Copper, PVC Cable UNArmoured | Electrical | No | Yes |  |  |  | 4C x 4 sq.mm | [5 empty] | Nos
101005004 | 101005004019 | Stranded Copper, XLPE Cable UNArmoured | Electrical | No | Yes |  |  |  | 1C x 50 sqmm | [5 empty] | Nos
101005004 | 101005004020 | Stranded Copper, XLPE Cable UNArmoured | Electrical | No | Yes |  |  |  | 1C x 185 sq.mm, | [5 empty] | Nos
101005004 | 101005004021 | Stranded Copper, XLPE Cable UNArmoured | Electrical | No | Yes |  |  |  |  | IS 7098 Part I ,IS 1554 and IS - 694 |  |  |  |  | Nos
101006001 | 101006001047 | Stranded Aluminium, XLPE Cable UNArmoured | Electrical | No | Yes |  |  |  | 3C x 240 sq.mm | [5 empty] | Nos
101006001 | 101006001048 | Stranded Aluminium, XLPE Cable UNArmoured | Electrical | No | Yes |  |  |  | 3C x 185 sq.mm | [5 empty] | Nos
101006001 | 101006001049 | Stranded Aluminium, XLPE Cable UNArmoured | Electrical | No | Yes |  |  |  | 3C x 120 sq.mm | [5 empty] | Nos
101006001 | 101006001050 | Stranded Aluminium, XLPE Cable UNArmoured | Electrical | No | Yes |  |  |  | 3C x 95 sq.mm | [5 empty] | Nos
101006002 | 101006002075 | Stranded Copper, PVC Cable Armoured | Electrical | No | Yes |  |  |  | 3.5C x 185 sq.mm | [5 empty] | Nos
101006002 | 101006002076 | Stranded Copper, PVC Cable Armoured | Electrical | No | Yes |  |  |  | 3C x 16 sq.mm | [5 empty] | Nos
101006002 | 101006002077 | Stranded Copper, PVC Cable Armoured | Electrical | No | Yes |  |  |  | 3C x 6 sq.mm | [5 empty] | Nos
101006002 | 101006002078 | Stranded Copper, PVC Cable Armoured | Electrical | No | Yes |  |  |  | 3C x 2.5 sq.mm | [5 empty] | Nos
101006002 | 101006002079 | Stranded Copper, PVC Cable UNArmoured | Electrical | No | Yes |  |  |  | 3C x 50 sq.mm | [5 empty] | Nos
101006002 | 101006002080 | Stranded Copper, PVC Cable UNArmoured | Electrical | No | Yes |  |  |  | 3C x 10 sq.mm | [5 empty] | Nos
101006002 | 101006002081 | Stranded Copper, PVC Cable UNArmoured | Electrical | No | Yes |  |  |  | 3C x 4 sq.mm | [5 empty] | Nos
101006002 | 101006002082 | Stranded Copper, PVC Cable Armoured | Electrical | No | Yes |  |  |  | 4C x 6 sq.mm | [5 empty] | Nos
101006002 | 101006002083 | Stranded Copper, PVC Cable Armoured | Electrical | No | Yes |  |  |  | 4C x 10 sq.mm | [5 empty] | Nos
101006002 | 101006002084 | Stranded Copper, PVC Cable Armoured | Electrical | No | Yes |  |  |  | 4C x 16 sq.mm | [5 empty] | Nos
101006002 | 101006002085 | Stranded Copper, PVC Cable UNArmoured | Electrical | No | Yes |  |  |  | 4C x 16 sq.mm | [5 empty] | Nos
101006002 | 101006002086 | Stranded Copper, PVC Cable UNArmoured | Electrical | No | Yes |  |  |  | 4C x 10 sq.mm | [5 empty] | Nos
101006002 | 101006002087 | Stranded Copper, PVC Cable UNArmoured | Electrical | No | Yes |  |  |  | 4C x 6 sq.mm | [5 empty] | Nos
101006002 | 101006002088 | Stranded Copper, PVC Cable UNArmoured | Electrical | No | Yes |  |  |  | 4C x 4 sq.mm | [5 empty] | Nos
101006002 | 101006002089 | Stranded Copper, XLPE Cable UNArmoured | Electrical | No | Yes |  |  |  | 1C x 50 sqmm | [5 empty] | Nos
101006002 | 101006002090 | Stranded Copper, YY TYPE | Electrical | No | Yes |  |  |  | 1C x16 sqmm Cu Cable - YY type | [5 empty] | Nos
101006002 | 101006002091 | Stranded Copper, XLPE Cable UNArmoured | Electrical | No | Yes |  |  |  | 1C x 185 sq.mm, | [5 empty] | Nos
101006003 | 101006003027 | Stranded Copper, PVC Cable UNArmoured | Electrical | No | Yes |  |  |  | 4C x 2.5 sq.mm, CONTROL CABLE | [5 empty] | Nos
101006003 | 101006003028 | Stranded Copper, PVC Cable UNArmoured | Electrical | No | Yes |  |  |  | 12C x 2.5 sq.mm, CONTROL CABLE | [5 empty] | Nos
101006003 | 101006003029 | Stranded Copper, PVC Cable UNArmoured | Electrical | No | Yes |  |  |  | 24C x 2.5 sq.mm, CONTROL CABLE | [5 empty] | Nos
101006003 | 101006003030 | Stranded Copper, PVC Cable UNArmoured | Electrical | No | Yes |  |  |  | 3C x 4 sq.mm, CONTROL CABLE | [5 empty] | Nos
101006003 | 101006003031 | LT TERMINATION PG glands flexible stranded Copper cable | Electrical | No | Yes |  |  |  | 3C X 4 sq mm | [5 empty] | Nos
101006003 | 101006003032 | LT TERMINATION PG glands flexible stranded Copper cable | Electrical | No | Yes |  |  |  | 3C X 2.5 sq mm | [5 empty] | Nos
101006004001 | 101006004001038 | 1200 mm W x 100 mm H Pregalvanized 120GSM | Electrical | No | Yes |  |  |  | LADDER TYPE | 2.0mm thick, runner and slotted rungs | OUTDOOR TYPE | hot dip galvanized( minimum 65 micron as per IS 2629 & IS 4759) for outdoor application |  |  | Nos
101006004001 | 101006004001039 | 1000 mm W x 100 mm H Pregalvanized 120GSM | Electrical | No | Yes |  |  |  | LADDER TYPE | 2.0mm thick, runner and slotted rungs | OUTDOOR TYPE | hot dip galvanized( minimum 65 micron as per IS 2629 & IS 4759) for outdoor application |  |  | Nos
101006004001 | 101006004001040 | 750 mm W x 100 mm H Pregalvanized 120GSM | Electrical | No | Yes |  |  |  | LADDER TYPE | 2.0mm thick, runner and slotted rungs | OUTDOOR TYPE | hot dip galvanized( minimum 65 micron as per IS 2629 & IS 4759) for outdoor application |  |  | Nos
101006004001 | 101006004001041 | 600 mm W x 100 mm H Pregalvanized 120GSM | Electrical | No | Yes |  |  |  | LADDER TYPE | 2.0mm thick, runner and slotted rungs | OUTDOOR TYPE | hot dip galvanized( minimum 65 micron as per IS 2629 & IS 4759) for outdoor application |  |  | Nos
101006004001 | 101006004001042 | 450 mm W x 100 mm H Pregalvanized 120GSM | Electrical | No | Yes |  |  |  | LADDER TYPE | 2.0mm thick, runner and slotted rungs | OUTDOOR TYPE | hot dip galvanized( minimum 65 micron as per IS 2629 & IS 4759) for outdoor application |  |  | Nos
101006004001 | 101006004001043 | 300 mm W x 100 mm H Pregalvanized 120GSM | Electrical | No | Yes |  |  |  | LADDER TYPE | 2.0mm thick, runner and slotted rungs | OUTDOOR TYPE | hot dip galvanized( minimum 65 micron as per IS 2629 & IS 4759) for outdoor application |  |  | Nos
101006004001 | 101006004001045 | 450 mm W x 100 mm H Pregalvanized 120GSM | Electrical | No | Yes |  |  |  | LADDER TYPE | 2.0mm thick, runner and slotted rungs | OUTDOOR TYPE | hot dip galvanized( minimum 65 micron as per IS 2629 & IS 4759) for outdoor application |  |  | Nos
101006004002 | 101006004002044 | 50 mm W X 50 mm H | Electrical | No | Yes |  |  |  | PRE FABRICATED PERFORATED CABLE | 2.0 mm thick pregalvazised for outdoor | minimum 120 gsm as per IS 277 | minimum 65 micron as per IS 2629 & IS 4761 |  |  | Nos
101006004 | 101006004004 | TRUNKING SYSTEM | Electrical | Yes | No
101006004004 | 101006004004001 | Straight trunking system with partitions with standard length | Electrical | No | Yes |  |  |  | 150mm x 50mm size U-PVC adaptable wall mounted trunking system | [5 empty] | Nos
101006004004 | 101006004004002 | Changeable flat angle | Electrical | No | Yes |  |  |  | 150mm x 50mm size U-PVC adaptable wall mounted trunking system | [5 empty] | Nos
101006004004 | 101006004004003 | Changeable internal angle | Electrical | No | Yes |  |  |  | 150mm x 50mm size U-PVC adaptable wall mounted trunking system | [5 empty] | Nos
101006004004 | 101006004004004 | Changeable external angle | Electrical | No | Yes |  |  |  | 150mm x 50mm size U-PVC adaptable wall mounted trunking system | [5 empty] | Nos
101006004004 | 101006004004005 | Flat junction | Electrical | No | Yes |  |  |  | 150mm x 50mm size U-PVC adaptable wall mounted trunking system | [5 empty] | Nos
101006004004 | 101006004004006 | Partition junctions for internal, external & flat angles | Electrical | No | Yes |  |  |  | 150mm x 50mm size U-PVC adaptable wall mounted trunking system | [5 empty] | Nos
101006004004 | 101006004004007 | Reducer 150x50mm to 80x50mm. | Electrical | No | Yes |  |  |  | 150mm x 50mm size U-PVC adaptable wall mounted trunking system | [5 empty] | Nos
101006004004 | 101006004004008 | End caps | Electrical | No | Yes |  |  |  | 150mm x 50mm size U-PVC adaptable wall mounted trunking system | [5 empty] | Nos
101006004004 | 101006004004009 | Straight trunking system with partitions with standard length | Electrical | No | Yes |  |  |  | 80mm x 50mm size U-PVC adaptable wall mounted trunking system | [5 empty] | Nos
101006004004 | 101006004004010 | Changeable flat angle | Electrical | No | Yes |  |  |  | 80mm x 50mm size U-PVC adaptable wall mounted trunking system | [5 empty] | Nos
101006004004 | 101006004004011 | Changeable internal angle | Electrical | No | Yes |  |  |  | 80mm x 50mm size U-PVC adaptable wall mounted trunking system | [5 empty] | Nos
101006004004 | 101006004004012 | Changeable external angle | Electrical | No | Yes |  |  |  | 80mm x 50mm size U-PVC adaptable wall mounted trunking system | [5 empty] | Nos
101006004004 | 101006004004013 | Flat junction | Electrical | No | Yes |  |  |  | 80mm x 50mm size U-PVC adaptable wall mounted trunking system | [5 empty] | Nos
101006004004 | 101006004004014 | Partition junctions for internal, external & flat angles | Electrical | No | Yes |  |  |  | 80mm x 50mm size U-PVC adaptable wall mounted trunking system | [5 empty] | Nos
101006004004 | 101006004004015 | End caps | Electrical | No | Yes |  |  |  | 80mm x 50mm size U-PVC adaptable wall mounted trunking system | [5 empty] | Nos
101006004004 | 101006004004016 | Suspension bracket | Electrical | No | Yes |  |  |  | 250A to 800A busbar trunking. | [5 empty] | Nos
101006004004 | 101006004004017 | Fixing bracket | Electrical | No | Yes |  |  |  | 250A to 800A busbar trunking. | [5 empty] | Nos
101006004004 | 101006004004018 | G.I. Hanger of length upto 1 Mtr. | Electrical | No | Yes |  |  |  | 250A to 800A busbar trunking. | [5 empty] | Nos
101006004004 | 101006004004019 | G.I. Hanger of length upto 1.5 Mtr. | Electrical | No | Yes |  |  |  | 250A to 800A busbar trunking. | [5 empty] | Nos
101006004004 | 101006004004020 | End covers | Electrical | No | Yes |  |  |  | 250A to 800A busbar trunking. | [5 empty] | Nos
101006004004 | 101006004004021 | Plug in dummy covers | Electrical | No | Yes |  |  |  | 250A to 800A busbar trunking. | [5 empty] | Nos
101006004 | 101006004005 | WIRE MESH TRAY | Electrical | Yes | No
101006004005 | 101006004005001 | 50mm X 50 mm X 4.5 mm | Electrical | No | Yes | LEGRAND/PROFAB/OBO BETTERMANN |  |  | Electro galvanised/Electro Zinced for indoors ( minimum 120 gsm as per IS 277) | INDOOR TYPE |  |  |  |  | Nos
101006004005 | 101006004005002 | 100mm X 50 mm X 4.5 mm | Electrical | No | Yes | LEGRAND/PROFAB/OBO BETTERMANN |  |  | Electro galvanised/Electro Zinced for indoors ( minimum 120 gsm as per IS 277) | INDOOR TYPE |  |  |  |  | Nos
101006004005 | 101006004005003 | 150mm X 50 mm X 4.5 mm | Electrical | No | Yes | LEGRAND/PROFAB/OBO BETTERMANN |  |  | Electro galvanised/Electro Zinced for indoors ( minimum 120 gsm as per IS 277) | INDOOR TYPE |  |  |  |  | Nos
101006004005 | 101006004005004 | 300mm X 50 mm X 4.5 mm | Electrical | No | Yes | LEGRAND/PROFAB/OBO BETTERMANN |  |  | Electro galvanised/Electro Zinced for indoors ( minimum 120 gsm as per IS 277) | INDOOR TYPE |  |  |  |  | Nos
101006005 | 101006005015 | 300mm x 50mm | Electrical | No | Yes |  |  |  | 1.6 mm thick Pregalvanised sheet & COVER ( minimum 120 gsm as per IS 277) | [5 empty] | Nos
101006005 | 101006005016 | 200mm x 40mm | Electrical | No | Yes |  |  |  | 1.6 mm thick Pregalvanised sheet & COVER ( minimum 120 gsm as per IS 277) | [5 empty] | Nos
101006005 | 101006005017 | 150mm x 40mm | Electrical | No | Yes |  |  |  | 1.6 mm thick Pregalvanised sheet & COVER ( minimum 120 gsm as per IS 277) | [5 empty] | Nos
101006005 | 101006005018 | 100mm x 40mm | Electrical | No | Yes |  |  |  | 1.6 mm thick Pregalvanised sheet & COVER ( minimum 120 gsm as per IS 277) | [5 empty] | Nos
101006005 | 101006005019 | 50 mm X 40 mm | Electrical | No | Yes |  |  |  | 1.6 mm thick Pregalvanised sheet & COVER ( minimum 120 gsm as per IS 277) | [5 empty] | Nos
101006005 | 101006005020 | 300mm x 50mm | Electrical | No | Yes |  |  |  | Floor recessed/surface junction boxes GI raceway systems | 2 mm thick pregalvanized sheets (minimum 120 gsm as per IS 277) |  |  |  |  | Nos
101006005 | 101006005021 | 200mm x 40mm | Electrical | No | Yes |  |  |  | Floor recessed/surface junction boxes GI raceway systems | 2 mm thick pregalvanized sheets (minimum 120 gsm as per IS 277) |  |  |  |  | Nos
101006005 | 101006005022 | 150mm x 40mm | Electrical | No | Yes |  |  |  | Floor recessed/surface junction boxes GI raceway systems | 2 mm thick pregalvanized sheets (minimum 120 gsm as per IS 277) |  |  |  |  | Nos
101006005 | 101006005023 | 100mm x 40mm | Electrical | No | Yes |  |  |  | Floor recessed/surface junction boxes GI raceway systems | 2 mm thick pregalvanized sheets (minimum 120 gsm as per IS 277) |  |  |  |  | Nos
101006005 | 101006005024 | 50 mm X 40 mm | Electrical | No | Yes |  |  |  | Floor recessed/surface junction boxes GI raceway systems | 2 mm thick pregalvanized sheets (minimum 120 gsm as per IS 277) |  |  |  |  | Nos
101006005 | 101006005025 | 51 mm X 40 mm | Electrical | No | Yes |  |  |  |  | 1.6 mm thick Pregalvanised sheet (120 gsm ) |  |  |  |  | Nos
101006008 | 101006008023 | 1.1 KV grade double compression type cable gland and aluminium | Electrical | No | Yes |  |  |  | 3C x 400 sq.mm | [5 empty] | Nos
101006008 | 101006008024 | 1.1 KV grade double compression type cable gland and aluminium | Electrical | No | Yes |  |  |  | 1C x 400 sq.mm | [5 empty] | Nos
101006008 | 101006008025 | 1.1 KV grade double compression type cable gland and aluminium | Electrical | No | Yes |  |  |  | 3.5C x 300 sq.mm | [5 empty] | Nos
101006008 | 101006008026 | 1.1 KV grade double compression type cable gland and aluminium | Electrical | No | Yes |  |  |  | 3.5C x 185 sq.mm | [5 empty] | Nos
101006008 | 101006008027 | 1.1 KV grade double compression type cable gland and aluminium | Electrical | No | Yes |  |  |  | 3.5C x 120 sq.mm | [5 empty] | Nos
101006008 | 101006008028 | 1.1 KV grade double compression type cable gland and aluminium | Electrical | No | Yes |  |  |  | 3.5C x 70 sq.mm | [5 empty] | Nos
101006008 | 101006008029 | 1.1 KV grade double compression type cable gland and aluminium | Electrical | No | Yes |  |  |  | 3.5C x 50 sq.mm | [5 empty] | Nos
101006008 | 101006008030 | 1.1 KV grade double compression type cable gland and aluminium | Electrical | No | Yes |  |  |  | 3.5C x 25 sq.mm | [5 empty] | Nos
101006008 | 101006008031 | 1.1 KV grade double compression type cable gland and aluminium | Electrical | No | Yes |  |  |  | 3.5C x 300 sq.mm | [5 empty] | Nos
101006008 | 101006008032 | 1.1 KV grade double compression type cable gland and aluminium | Electrical | No | Yes |  |  |  | 3.5C x 35 sq.mm | [5 empty] | Nos
101006008 | 101006008033 | 1.1 KV grade double compression type cable gland and aluminium | Electrical | No | Yes |  |  |  | 3C x 25 sq.mm | [5 empty] | Nos
101006008 | 101006008034 | 1.1 KV grade double compression type cable gland and aluminium | Electrical | No | Yes |  |  |  | 3C x 300 sq.mm | [5 empty] | Nos
101006008 | 101006008035 | 1.1 KV grade double compression type cable gland and aluminium | Electrical | No | Yes |  |  |  | 3C x 240 sq.mm | [5 empty] | Nos
101006008 | 101006008036 | 1.1 KV grade double compression type cable gland and aluminium | Electrical | No | Yes |  |  |  | 3C x 185 sq.mm | [5 empty] | Nos
101006008 | 101006008037 | 1.1 KV grade double compression type cable gland and aluminium | Electrical | No | Yes |  |  |  | 3C x 95 sq.mm | [5 empty] | Nos
101006010 | 101006010008 | 1 light point controlled by a 6A switch, loop distance less than or equal to 5 M | Electrical | No | Yes |  |  |  | 1100V grade FRLS copper wire 3R x 2.5 sq. mm | [5 empty] | Nos
101006010 | 101006010009 | 1 light point controlled by a 6A switch, loop distance more than 5 M to equal to 10 M | Electrical | No | Yes |  |  |  | 1100V grade FRLS copper wire 3R x 2.5 sq. mm | [5 empty] | Nos
101006010 | 101006010010 | 1 light point controlled by a 6A switch, loop distance more than 10 M to equal to 15 M | Electrical | No | Yes |  |  |  | 1100V grade FRLS copper wire 3R x 2.5 sq. mm | [5 empty] | Nos
101006010 | 101006010011 | 1 light point controlled by a 6A switch, loop distance more than 15 M to equal to 20 M | Electrical | No | Yes |  |  |  | 1100V grade FRLS copper wire 3R x 2.5 sq. mm | [5 empty] | Nos
101006010 | 101006010012 | 2 light point controlled by a 6A switch,loop distance more than 5 M to equal to 10 M | Electrical | No | Yes |  |  |  | 1100V grade FRLS copper wire 3R x 2.5 sq. mm | [5 empty] | Nos
101006010 | 101006010013 | 2 light point controlled by a 6A switch,loop distance more than 10 M to equal to 15 M | Electrical | No | Yes |  |  |  | 1100V grade FRLS copper wire 3R x 2.5 sq. mm | [5 empty] | Nos
101006010 | 101006010014 | 2 light point controlled by a 6A switch,loop distance more than 15 M to equal to 20 M | Electrical | No | Yes |  |  |  | 1100V grade FRLS copper wire 3R x 2.5 sq. mm | [5 empty] | Nos
101006010 | 101006010015 | 2 light point controlled by a 6A switch,loop distance more than 20 M to equal to 25 M | Electrical | No | Yes |  |  |  | 1100V grade FRLS copper wire 3R x 2.5 sq. mm | [5 empty] | Nos
101006010 | 101006010016 | 2 light point controlled by a 6A switch,loop distance more than 25 M to equal to 30 M | Electrical | No | Yes |  |  |  | 1100V grade FRLS copper wire 3R x 2.5 sq. mm | [5 empty] | Nos
101006010 | 101006010017 | 2 light point controlled by a 6A switch,loop distance more than 30 M to equal to 35 M | Electrical | No | Yes |  |  |  | 1100V grade FRLS copper wire 3R x 2.5 sq. mm | [5 empty] | Nos
101006010 | 101006010018 | 2 light point controlled by a 6A switch,loop distance more than 40 M to equal to 45 M | Electrical | No | Yes |  |  |  | 1100V grade FRLS copper wire 3R x 2.5 sq. mm | [5 empty] | Nos
101006010 | 101006010019 | 3 light point controlled by a 6A switch,loop distance more than 15 M to equal to 20 M | Electrical | No | Yes |  |  |  | 1100V grade FRLS copper wire 3R x 2.5 sq. mm | [5 empty] | Nos
101006010 | 101006010020 | 3 light point controlled by a 6A switch,loop distance more than 20 M to equal to 25 M | Electrical | No | Yes |  |  |  | 1100V grade FRLS copper wire 3R x 2.5 sq. mm | [5 empty] | Nos
101006010 | 101006010021 | 3 light point controlled by a 6A switch,loop distance more than 25 M to equal to 30 M | Electrical | No | Yes |  |  |  | 1100V grade FRLS copper wire 3R x 2.5 sq. mm | [5 empty] | Nos
101006010 | 101006010022 | 4 light point controlled by a 6A switch,loop distance less than or equal to 15 M | Electrical | No | Yes |  |  |  | 1100V grade FRLS copper wire 3R x 2.5 sq. mm | [5 empty] | Nos
101006010 | 101006010023 | 4 light point controlled by a 6A switch,loop distance more than 20 M to equal to 25 M | Electrical | No | Yes |  |  |  | 1100V grade FRLS copper wire 3R x 2.5 sq. mm | [5 empty] | Nos
101006010 | 101006010024 | 4 light point controlled by a 6A switch,loop distance more than 25 M to equal to 30 M | Electrical | No | Yes |  |  |  | 1100V grade FRLS copper wire 3R x 2.5 sq. mm | [5 empty] | Nos
101006010 | 101006010025 | 4 light point controlled by a 6A switch,loop distance more than 30 M to equal to 35 M | Electrical | No | Yes |  |  |  | 1100V grade FRLS copper wire 3R x 2.5 sq. mm | [5 empty] | Nos
101006010 | 101006010026 | 5 light point controlled by a 6A switch,loop distance less than or equal to 15 M | Electrical | No | Yes |  |  |  | 1100V grade FRLS copper wire 3R x 2.5 sq. mm | [5 empty] | Nos
101006010 | 101006010027 | 5 light point controlled by a 6A switch,loop distance more than 25 M to equal to 30 M | Electrical | No | Yes |  |  |  | 1100V grade FRLS copper wire 3R x 2.5 sq. mm | [5 empty] | Nos
101006010 | 101006010028 | 5 light point controlled by a 6A switch,loop distance more than 35 M to equal to 40 M | Electrical | No | Yes |  |  |  | 1100V grade FRLS copper wire 3R x 2.5 sq. mm | [5 empty] | Nos
101006010 | 101006010029 | 1 ceiling fan point controlled by a 6A switch with electronic regulator,loop distance less than or equal to upto 15M | Electrical | No | Yes |  |  |  | 1100V grade FRLS copper wire 3R x 2.5 sq. mm | [5 empty] | Nos
101006010 | 101006010030 | 1 Exhaust fan point controlled by a 6A switch,,loop distance less than or equal to upto 10M | Electrical | No | Yes |  |  |  | 1100V grade FRLS copper wire 3R x 2.5 sq. mm | [5 empty] | Nos
101006011 | 101006011006 | END TERMINATION double compression brass cable glands | Electrical | No | Yes |  |  |  | 2C x 1.5mm2 | 1.1kV grade |  |  |  |  | Nos
101006 | 101006012 | HT TERMINATION | Electrical | Yes | No
101006012 | 101006012001 | 11kV grade XLPE insulated Aluminium conductor | Electrical | No | Yes |  |  |  | 3C x 300 SQMM | Indoor |  |  |  |  | Nos
101006012 | 101006012002 | 11kV grade XLPE insulated Aluminium conductor | Electrical | No | Yes |  |  |  | 3C x 300 SQMM - STJ | Outdoor |  |  |  |  | Nos
101007001 | 101007001057 | BATTEN WITH LAMP | Electrical | No | Yes |  |  |  | IP 20 | upto 4.5 Mts | crompton Model No:01 CIS-305-40-57-SL-DP-NWH | Bajaj Model-BIPC 40W LED XE |  |  | Nos
101007001 | 101007001058 | BATTEN WITH LAMP | Electrical | No | Yes |  |  |  | IP 65 | upto 4.5 Mts | crompton Model No:01 CIS-305-40-57-SL-DP-NWH | Bajaj Model-BCLAB SP 44L WH PC SD |  |  | Nos
101007001 | 101007001059 | DOWN LIGHTER | Electrical | No | Yes |  |  |  | IP 20 | upto 3 Mts | Crompton Model no. 01 CIS-301-40-57-HL3-DP-NWH | Bajaj Model-BZSLO NXT 18L LED WH SD |  |  | Nos
101007001 | 101007001060 | DOWN LIGHTER | Electrical | No | Yes |  |  |  | IP 20 | upto 6 - 7 Mts | crompton Model No:01 CFS-504-100-57-60D-SL-GL-NSG | Bajaj Model-BZSLOS NXT 18L LED WH SD |  |  | Nos
101007001 | 101007001061 | WALL MOUNT LIGHT FIXTURE | Electrical | No | Yes |  |  |  | IP 65 | upto 3 - 4.5 Mts | Crompton Model 01 CIS-301-45-57-HL3-DP-NWH | Bajaj Model-PRAZE F 96L WH NB-A5 TG SD |  |  | Nos
101007001 | 101007001062 | EMERGENY EXIT LIGHT | Electrical | No | Yes |  |  |  | Wall Mounted Single sided | maximum 8W LED/ T5 Illumination System | min IP 20 | IEC / EN code complied/ UL listed |  |  | Nos
101007001 | 101007001063 | EMERGENY EXIT LIGHT | Electrical | No | Yes |  |  |  | Flush Mounded dual sided | maximum 8W LED/ T5 Illumination System | min IP 20 | IEC / EN code complied/ UL listed |  |  | Nos
101007001 | 101007001064 | MIDBAY LIGHT | Electrical | No | Yes |  |  |  | 5 mts to 8 mts | IP 65 | Crompton Model no.01 LHB11-150-CDL60HPM | Bajaj Model-BGHBM NXT B 104L WH MB SD |  |  | Nos
101007001 | 101007001065 | FLAME PROOF BATTEN WITH LIGHT | Electrical | No | Yes |  |  |  | upto 4.5 Mts | IP 20 | crompton Model No:02 EXTN2L T8-20 |  |  |  | Nos
101007007 | 101007007006 | HIGHBAY LIGHT | Electrical | No | Yes |  |  |  | Bajaj Model-BGHBM PRO B 270L WH MB SD | 100 Deg Beam Angle |  |  |  |  | Nos
101007007 | 101007007007 | HIGHBAY LIGHT | Electrical | No | Yes |  |  |  | Bajaj Model-BGHBM PRO B 270L WH MB SD | 100 Deg Beam Angle | IP 65 | 8 mts to 11 mts |  |  | Nos
101007007 | 101007007008 | HIGHBAY FLAME PROOF LIGHT | Electrical | No | Yes |  |  |  | 100 Deg Beam Angle | IP 65 | 8 mts to 11 mts |  |  |  | Nos
101007008 | 101007008005 | EMERGENY EXIT LIGHT | Electrical | No | Yes |  |  |  | maximum 8W LED/ T5 Illumination System | min IP 20 | IEC / EN code complied/ UL listed |  |  |  | Nos
101007009 | 101007009004 | Wipro Model No: LH20-272-060-57-XX | Electrical | No | Yes |  |  |  | Bajaj Model-PRAZE F 240L WH NB-A5 TG SD | upto 15 Mts |  |  |  |  | Nos
101007011 | 101007011002 | BULK HEAD LIGHT FIXTURE | Electrical | No | Yes |  |  |  | upto 3 Mts | Philips Model No:WT202 LED6S | Wipro Model No: LW03-850-XXX-57-XX | Bajaj Model-BIBWP10W LED WH |  |  | Nos
101007013 | 101007013010 | 6 to 7 Mts pole | Electrical | No | Yes |  |  |  | Philips Model No:BRP410 LED CW 72 MR FG S1 | Wipro Model No: LR02-781-XXX-57-XX | Bajaj Model-ENXT P 84L WH CR PC SD |  |  |  | Nos
101007013 | 101007013011 | 16m height | Electrical | No | Yes | Bajaj/Equivalent |  |  | GI Mast light fitting | [5 empty] | Nos
101007013 | 101007013012 | 7m height - single arm | Electrical | No | Yes | Bajaj/Equivalent |  |  | welded GI Octogonal shape pole | Inbuilt JB for cable termination with 2 pole ELCB | 30 mA | IS:2713 |  |  | Nos
101007013 | 101007013013 | 7m height - double arm | Electrical | No | Yes | Bajaj/Equivalent |  |  | welded GI Octogonal shape pole | Inbuilt JB for cable termination with 2 no's of 2 pole ELCB | 30 mA | IS:2713 |  |  | Nos
101008001 | 101008001022 | 25 x 6 mm GS Strip | Electrical | No | No | [9 empty] | Nos
101008005 | 101008005014 | 75 x 10 mm GS Flat | Electrical | No | No | [9 empty] | Nos
101008005 | 101008005015 | 50 x 8 mm GS Flats | Electrical | No | No | [9 empty] | Nos
101008005 | 101008005016 | 50 x 4 mm GS Flats | Electrical | No | No | [9 empty] | Nos
101008005 | 101008005017 | 50 x 6 mm CU Flats | Electrical | No | No | [9 empty] | Nos
101008005 | 101008005018 | 25 x 6 mm CU Flats | Electrical | No | No | [9 empty] | Nos
101008005 | 101008005019 | 25 x 3 mm CU Flats | Electrical | No | No | [9 empty] | Nos
101008005 | 101008005020 | 25X 6mm GS Flat. | Electrical | No | No | [9 empty] | Nos
101008005 | 101008005021 | EARTH FLAT 8SWG | Electrical | No | No | [9 empty] | Nos
101008005 | 101008005022 | EARTH FLAT - Test link | Electrical | No | Yes |  |  |  | weather proof enclosure | [5 empty] | Nos
101008 | 101008007 | EARTHING | Electrical | Yes | No
101008007 | 101008007001 | 3M long 100mm inner dia 13mm thick | Electrical | No | Yes |  |  |  | CAST IRON | IS 3043 (latest) |  |  |  |  | Nos
101008007 | 101008007002 | 600 x 600 x 3.15mm copper plate, 40mm dia GI pipe of 2.75 meter length | Electrical | No | Yes |  |  |  | COPPER | IS 3043 (latest) |  |  |  |  | Nos
101008007 | 101008007003 | 3M long 100mm inner dia 13mm thick | Electrical | No | Yes |  |  |  | HDPP chamber | IS 3043 (latest) |  |  |  |  | Nos
101008 | 101008008 | EARTH PAD | Electrical | Yes | No
101008008 | 101008008001 | 300 mm (L) X 50 mm ( W) X 6 mm (Thk) | Electrical | No | Yes |  |  |  | GI Busbars having 8 mm hole at every 60 mm | [5 empty] | Nos
101008008 | 101008008002 | 600 mm ( L) X 50 mm ( W) X 6 mm ( Thk) | Electrical | No | Yes |  |  |  | GI Busbars having 8 mm hole at every 60 mm | [5 empty] | Nos
101008008 | 101008008003 | 750 mm ( L) X 50 mm (W) X 6 mm ( Thk) | Electrical | No | Yes |  |  |  | GI Busbars having 8 mm hole at every 60 mm | [5 empty] | Nos
101009002 | 101009002013 | HDPE Pipe 80 mm dia pipe | Electrical | No | Yes |  |  |  | PN-6 | 6.3MPA (SDR11) | IS: 4984 |  |  |  | Nos
101009002 | 101009002014 | HDPE Pipe 50 mm dia pipe | Electrical | No | Yes |  |  |  | HDPE double walls pipe | Tuffline teknoplast or equivalent make |  |  |  |  | Nos
101009003 | 101009003038 | G.I. PIPE 50mm dia | Electrical | No | Yes |  |  |  | G.I CLASS'B' PIPE | 9 mm thick nitrile rubber insulation | as per IS 1239 part 1 | threaded joints /socket welded up to 50 mm dia |  |  | Nos
101009003 | 101009003039 | G.I. PIPE 40 mm dia | Electrical | No | Yes |  |  |  | G.I CLASS'B' PIPE | 9 mm thick nitrile rubber insulation | as per IS 1239 part 1 | threaded joints /socket welded up to 50 mm dia |  |  | Nos
101009003 | 101009003040 | G.I. PIPE 32 mm dia | Electrical | No | Yes |  |  |  | G.I CLASS'B' PIPE | 9 mm thick nitrile rubber insulation | as per IS 1239 part 1 | threaded joints /socket welded up to 50 mm dia |  |  | Nos
101009003 | 101009003041 | G.I. PIPE 65 mm dia | Electrical | No | Yes |  |  |  | G.I CLASS'B' PIPE | 9 mm thick nitrile rubber insulation | as per IS 1239 part 1 | threaded joints /socket welded up to 50 mm dia |  |  | Nos
101009004 | 101009004002 | 63 mm x 20 mm stainless steel branch pipe | Electrical | No | Yes |  |  |  | Branch pipe , stainless steel | NOZZLE - IS: 903 |  |  |  |  | Nos
101009005 | 101009005042 | M.S ERW PIPE 20 mm dia. | Electrical | No | Yes |  |  |  | Forged threaded fittings shall be used for pipes 50NB & below | fittings (Heavy grade to IS:1239-II for pipes upto dia 150 NB | IS1239 part - 1, heavy grade(150 NB & Below) |  |  |  | Nos
101009005 | 101009005043 | M.S ERW PIPE 15 mm dia. | Electrical | No | Yes |  |  |  | Forged threaded fittings shall be used for pipes 50NB & below | fittings (Heavy grade to IS:1239-II for pipes upto dia 150 NB | IS1239 part - 1, heavy grade(150 NB & Below) |  |  |  | Nos
101009005 | 101009005044 | 350 NB X min 6 mm thick , M.S. ERW Pipes | Electrical | No | Yes |  |  |  | Forged threaded fittings shall be used for pipes 50NB & below | IS 3589 Gr 330 heavy grade (200 NB & above) | 6 mm thick to IS 3589 Gr 330 for pipe size 200 NB and above) |  |  |  | Nos
101009005 | 101009005045 | 300 NB X min 6 mm thick , M.S. ERW Pipes | Electrical | No | Yes |  |  |  | Forged threaded fittings shall be used for pipes 50NB & below | IS 3589 Gr 330 heavy grade (200 NB & above) |  |  |  |  | Nos
101009005 | 101009005046 | 250 NB X min 6 mm thick, M.S. ERW Pipes | Electrical | No | Yes |  |  |  | Forged threaded fittings shall be used for pipes 50NB & below | IS 3589 Gr 330 heavy grade (200 NB & above) | 6 mm thick to IS 3589 Gr 330 for pipe size 200 NB |  |  |  | Nos
101009005 | 101009005047 | 200 NB X min 6 mm thick, M.S. ERW Pipes | Electrical | No | Yes |  |  |  | Forged threaded fittings shall be used for pipes 50NB & below | IS 3589 Gr 330 heavy grade (200 NB & above) | 6 mm thick to IS 3589 Gr 330 for pipe size 200 NB |  |  |  | Nos
101009005 | 101009005048 | 150NB M.S. ERW Pipes | Electrical | No | Yes |  |  |  |  | IS 3589 Gr 330 heavy grade (200 NB & above) | 6 mm thick to IS 3589 Gr 330 for pipe size 200 NB |  |  |  | Nos
101009005 | 101009005049 | 100NB M.S. ERW Pipes | Electrical | No | Yes |  |  |  |  | IS 3589 Gr 330 heavy grade (200 NB & above) | 6 mm thick to IS 3589 Gr 330 for pipe size 200 NB |  |  |  | Nos
101009005 | 101009005050 | 80NB M.S. ERW Pipes | Electrical | No | Yes |  |  |  |  | IS 3589 Gr 330 heavy grade (200 NB & above) | 6 mm thick to IS 3589 Gr 330 for pipe size 200 NB |  |  |  | Nos
101009005 | 101009005051 | 65NB M.S. ERW Pipes | Electrical | No | Yes |  |  |  |  | IS 3589 Gr 330 heavy grade (200 NB & above) | 6 mm thick to IS 3589 Gr 330 for pipe size 200 NB |  |  |  | Nos
101009005 | 101009005052 | 50NB M.S. ERW Pipes | Electrical | No | Yes |  |  |  |  | IS 3589 Gr 330 heavy grade (200 NB & above) | 6 mm thick to IS 3589 Gr 330 for pipe size 200 NB |  |  |  | Nos
101009005 | 101009005053 | 40NB M.S. ERW Pipes | Electrical | No | Yes |  |  |  |  | IS 3589 Gr 330 heavy grade (200 NB & above) | 6 mm thick to IS 3589 Gr 330 for pipe size 200 NB |  |  |  | Nos
101009005 | 101009005054 | 32NB M.S. ERW Pipes | Electrical | No | Yes |  |  |  |  | IS 3589 Gr 330 heavy grade (200 NB & above) | 6 mm thick to IS 3589 Gr 330 for pipe size 200 NB |  |  |  | Nos
101009005 | 101009005055 | 25NB M.S. ERW Pipes | Electrical | No | Yes |  |  |  |  | IS 3589 Gr 330 heavy grade (200 NB & above) | 6 mm thick to IS 3589 Gr 330 for pipe size 200 NB |  |  |  | Nos
101009005 | 101009005056 | 150 NB pipe X 50 mm thick M.S. pipes | Electrical | No | Yes |  |  |  | MS PIPE : IS 3589 | 24 SWG aluminium sheet. | 6.35 mm thick (200 NB & above) & 1, heavy grade(150 NB & Below) |  |  |  | Nos
101009007 | 101009007017 | UPVC PIPES 19 mm dia | Electrical | No | Yes |  |  |  | Sch. 40 pipe | [5 empty] | Nos
101009009 | 101009009012 | SEAMLESS PIPE 300 mm dia. | Electrical | No | Yes |  |  |  | THERMIC FLUID HEATER PIPING | Carbon Steel Seamless Sch 40 | IBR quality pipes | Pipes for Thermic Fluid Temp -280deg.C (IBR quality) |  |  | Nos
101009009 | 101009009013 | SEAMLESS PIPE 200 mm dia. | Electrical | No | Yes |  |  |  | THERMIC FLUID HEATER PIPING | Carbon Steel Seamless Sch 40 | IBR quality pipes | Pipes for Thermic Fluid Temp -280deg.C (IBR quality) |  |  | Nos
101009009 | 101009009014 | SEAMLESS PIPE 150 mm dia. | Electrical | No | Yes |  |  |  | THERMIC FLUID HEATER PIPING | Carbon Steel Seamless Sch 40 | IBR quality pipes | Pipes for Thermic Fluid Temp -280deg.C (IBR quality) |  |  | Nos
101009009 | 101009009015 | SEAMLESS PIPE 100 mm dia. | Electrical | No | Yes |  |  |  | THERMIC FLUID HEATER PIPING | Carbon Steel Seamless Sch 40 | IBR quality pipes | Pipes for Thermic Fluid Temp -280deg.C (IBR quality) |  |  | Nos
101009014 | 101009014005 | SS ERW PIPE 80 mm dia. | Electrical | No | Yes |  |  |  | Grade 304 & schedule 40 | above 50NBshall be welded joint | ASTM Standards and BS EN10312 |  |  |  | Nos
101009014 | 101009014006 | SS ERW PIPE 50 mm dia | Electrical | No | Yes |  |  |  | Grade 304 & schedule 40 | above 50NBshall be welded joint | ASTM Standards and BS EN10313 |  |  |  | Nos
101009014 | 101009014007 | SS ERW PIPE 40 mm dia | Electrical | No | Yes |  |  |  | Grade 304 & schedule 40 | above 50NBshall be welded joint | ASTM Standards and BS EN10314 |  |  |  | Nos
101009014 | 101009014008 | SS ERW PIPE 32 mm dia | Electrical | No | Yes |  |  |  | Grade 304 & schedule 40 | above 50NBshall be welded joint | ASTM Standards and BS EN10315 |  |  |  | Nos
101009014 | 101009014009 | SS ERW PIPE 25 mm dia | Electrical | No | Yes |  |  |  | Grade 304 & schedule 40 | above 50NBshall be welded joint | ASTM Standards and BS EN10316 |  |  |  | Nos
101009014 | 101009014010 | SS ERW PIPE 20 mm dia | Electrical | No | Yes |  |  |  | Grade 304 & schedule 40 | above 50NBshall be welded joint | ASTM Standards and BS EN10312 |  |  |  | Nos
101009 | 101009016 | PERFORMED PIPE | Electrical | Yes | No
101009016 | 101009016001 | PERFORMED PIPE 300 mm dia with 100mm thick | Electrical | No | Yes |  |  |  | 24 SWG aluminium sheet | [5 empty] | Nos
101009016 | 101009016002 | PERFORMED PIPE 200 mm dia.with 100mm thick | Electrical | No | Yes |  |  |  | 24 SWG aluminium sheet | Preformed pipe sections density 144 Kgs/Cum | IS9482 |  |  |  | Nos
101009016 | 101009016003 | PERFORMED PIPE 150 mm dia.with 100mm thick | Electrical | No | Yes |  |  |  | 24 SWG aluminium sheet | Preformed pipe sections density 144 Kgs/Cum | IS9483 |  |  |  | Nos
101009016 | 101009016004 | PERFORMED PIPE 100 mm dia.with 100mm thick | Electrical | No | Yes |  |  |  | 24 SWG aluminium sheet | Preformed pipe sections density 144 Kgs/Cum | IS9483 |  |  |  | Nos
101009 | 101009017 | EXPANSION LOOP | Electrical | Yes | No
101009017 | 101009017001 | EXPANSION LOOP 300mm | Electrical | No | Yes |  |  |  | Inverted type | Thermic Fluid Temp -280deg.C (IBR quality). |  |  |  |  | Nos
101009017 | 101009017002 | EXPANSION LOOP 200mm | Electrical | No | Yes |  |  |  | Inverted type | Thermic Fluid Temp -280deg.C (IBR quality). |  |  |  |  | Nos
101009017 | 101009017003 | EXPANSION LOOP 150mm | Electrical | No | Yes |  |  |  | Inverted type | Thermic Fluid Temp -280deg.C (IBR quality). |  |  |  |  | Nos
101009017 | 101009017004 | EXPANSION LOOP 100mm | Electrical | No | Yes |  |  |  | Inverted type | Thermic Fluid Temp -280deg.C (IBR quality). |  |  |  |  | Nos
101009 | 101009019 | COPPER PIPE | Electrical | Yes | No
101009019 | 101009019001 | HARD CORE COPPER PIPING | Electrical | No | Yes |  |  |  | 28.6 mm OD (Insulation = 19 mm thick) | 18G, hard drawn copper Refrigerant piping | class-O |  |  |  | Nos
101009019 | 101009019002 | HARD CORE COPPER PIPING | Electrical | No | Yes |  |  |  | 25.4 mm OD (Insulation = 19mm thick) | 18G, hard drawn copper Refrigerant piping | class-O |  |  |  | Nos
101009019 | 101009019003 | HARD CORE COPPER PIPING | Electrical | No | Yes |  |  |  | 22.2 mm OD (Insulation = 19 mm thick) | 18G, hard drawn copper Refrigerant piping | class-O |  |  |  | Nos
101009019 | 101009019004 | HARD CORE COPPER PIPING | Electrical | No | Yes |  |  |  | 19.05 mm OD (Insulation = 19 mm thick) | 18G, hard drawn copper Refrigerant piping | class-O |  |  |  | Nos
101009019 | 101009019005 | HARD CORE COPPER PIPING | Electrical | No | Yes |  |  |  | 15.9 mm OD (Insulation = 19 mm thick) | 18G, hard drawn copper Refrigerant piping | class-O |  |  |  | Nos
101009018 | 101009018006 | HARD CORE COPPER PIPING | Electrical | No | Yes |  |  |  | 12.7 mm OD (Insulation = 19mm thick) | 18G, hard drawn copper Refrigerant piping | class-O |  |  |  | Nos
101009018 | 101009018007 | HARD CORE COPPER PIPING | Electrical | No | Yes |  |  |  | 9.5 mm OD (Insulation = 19mm thick) | 18G, hard drawn copper Refrigerant piping | class-O |  |  |  | Nos
101009018 | 101009018008 | HARD CORE COPPER PIPING | Electrical | No | Yes |  |  |  | 6.4 mm OD (Insulation = 13 mm thick) | 18G, hard drawn copper Refrigerant piping | class-O |  |  |  | Nos
101010 | 101010037 | BUS DUCT WALL FRAME ASSEMBLY | Electrical | No | No | [9 empty] | Nos
10101103001 | 101011003006 | Flow Switch 150 mm dia | Electrical | No | Yes |  |  |  | vane type | [5 empty] | Nos
10101103001 | 101011003007 | FLOW SWITCH | Electrical | No | No | [9 empty] | Nos
10101105001 | 101011005007 | Mushroom head type | Electrical | No | Yes |  |  |  | Outdoor application | IP 65 enclosure. |  |  |  |  | Nos
10101106001 | 101011006020 | 100x100x50mm | Electrical | No | Yes |  |  |  | 6 terminal block and 2 knockouts | 3 core 2.5/4 sq. mm XLPE armoured cable fixing clamps | Min. IP-55 |  |  |  | Nos
101011008 | 101011008007 | 1 x 6/16A with indicator as one set and 1x16A switch with indicator 230V | Electrical | No | No | [9 empty] | Nos
101011008 | 101011008008 | 1 x 6/16A with indicator as one set and 1x16A switch with indicator 230V | Electrical | No | Yes |  |  |  | 1 Ph commercial international | Three pin switched socket |  |  |  |  | Nos
101011008 | 101011008009 | 2 x 6A,+ 2 x 6A Switch with indicator 230V | Electrical | No | Yes |  |  |  | 1 Ph commercial international | Three pin switched socket |  |  |  |  | Nos
101011008 | 101011008010 | 1 x 6/16A Socket + 1x16A switch 230V | Electrical | No | Yes |  |  |  | 1 Ph as one set Modular switched socket | Polycarbonate | IP55 |  |  |  | Nos
101011008 | 101011008011 | 32A / 230V, 1Ph. 3 pin, 2P + E | Electrical | No | Yes |  |  |  | Interlocked type, polycarbonate socket enclosure | Industrial socket outlet with plug top | IP44 |  |  |  | Nos
101011008 | 101011008012 | 32A / 230V, 1Ph. 3 pin, 2P + E | Electrical | No | Yes |  |  |  | Interlocked type, polycarbonate socket enclosure | Industrial socket outlet with plug top | IP65 |  |  |  | Nos
101011008 | 101011008013 | 32A / 230V, 1Ph. 3 pin, 2P + E | Electrical | No | Yes |  |  |  | Interlocked type, polycarbonate socket enclosure | Industrial socket outlet with circuit breaker and plug top | IP65 |  |  |  | Nos
101011008 | 101011008014 | 32A / 415V, 3Ph.5 pin, 3P + N + E | Electrical | No | Yes |  |  |  | Polycarbonate socket | Industrial socket outlet with plug top | IP44 |  |  |  | Nos
101011008 | 101011008015 | 1 x 32A - 3P + N + E and 1 x 16A - 2P + E | Electrical | No | Yes |  |  |  | Industrial socket in an enlosure with 1 no. of 3 phase circuit breaker and 2 nos. of plug top | Polycarbonate socket | IP65 |  |  |  | Nos
101011008 | 101011008016 | 32A / 415V, 3Ph.5 pin, 3P + N + E | Electrical | No | Yes |  |  |  | Interlocked type | Industrial socket outlet with circuit breaker and plug top | IP65 |  |  |  | Nos
101011008 | 101011008017 | 16A, 230V, 1Ph. 3 pin, 2P + E | Electrical | No | Yes |  |  |  | Interlocked type | Industrial socket outlet with circuit breaker and plug top | IP44 |  |  |  | Nos
101013 | 101013003 | TEST POINT 1/4 inch | Electrical | No | Yes |  |  |  | Brass body | [5 empty] | Nos
101014001 | 101014001044 | 8 way TPN | Electrical | No | Yes |  |  |  | Incomer:1 no. of 40.A 4P 10kA MCB Isolator Sub-Incomer:3 nos. of 40A DP 30mA RCCB Outgoings:24 nos. of 10/16A SP 10kA MCB | HDHC tinned copper bus bar | coloured heat shrinkable PVC sleeves | MINIMUM IP 42 Thickness of DB 16SWG | IEC 61439-3 |  | Nos
101014001 | 101014001045 | 12 way TPN with 40 amp incomer | Electrical | No | Yes |  |  |  | Incomer:1 no. of 40.A 4P 10kA MCB Isolator Sub-Incomer:3 nos. of 40A DP 30mA RCCB Outgoings:36 nos. of 10/16A SP 10kA MCB | HDHC tinned copper bus bar | coloured heat shrinkable PVC sleeves | MINIMUM IP 42 Thickness of DB 16SWG | IEC 61439-3 |  | Nos
101014002 | 101014002042 | Incomer:1 no. of 25.A 4P 10kA MCB Isolator Sub-Incomer:3 nos. of 25A DP 30mA RCCB Outgoings:12 nos. of 10/16A SP 10kA MCB | Electrical | No | Yes |  |  |  | 4 way TPN | HDHC tinned copper bus bar | coloured heat shrinkable PVC sleeves | MINIMUM IP 42 Thickness of DB 16SWG | IEC 61439-3 |  | Nos
101014002 | 101014002043 | Incomer:1 no. of 40.A 4P 10kA MCB Isolator Sub-Incomer:3 nos. of 40A DP 30mA RCCB Outgoings:36 nos. of 10/16A SP 10kA MCB | Electrical | No | Yes |  |  |  | 12 way TPN with 40 amp incomer | HDHC tinned copper bus bar | coloured heat shrinkable PVC sleeves | MINIMUM IP 42 Thickness of DB 16SWG | IEC 61439-3 |  | Nos
102001001 | 102001001021 | Electrical motor driven | Mechanical | No | Yes |  |  |  | Vertical Inline pump | TEFC | IP55 | 415±10% volts, 50 Hz ± 5%, 3 phase AC supply |  |  | Nos
102001002 | 102001002004 | Diesel Engine driven , Capacity 610 Cum/Hr @ 140MWC | Mechanical | No | Yes |  |  |  | Horizontal split casing type horizontal centrifugal pump complete with gland packing | safety control panel, 2 nos of batteries of adequate rating with battery leads | double walled diesel tank of capacity adequat for 6 hours operation |  |  |  | Nos
102001002 | 102001002005 | Diesel Engine driven , Capacity 610 Cum/Hr @ 110MWC | Mechanical | No | Yes |  |  |  | Horizontal split casing type horizontal centrifugal pump complete with gland packing | safety control panel, 2 nos of batteries of adequate rating with battery leads | double walled diesel tank of capacity adequat for 6 hours operation |  |  |  | Nos
102001008 | 102001008002 | SUBMERSIBLE PUMP | Mechanical | No | Yes |  |  |  | Supply 1 HP 50 HZ, 440V AC | 2LPS | overload trip and relayset | TPN switch | ON/OFF/TRIP indicating lamps |  | Nos
102001008 | 102001008003 | BORE WELL SUBMERSIBLE PUMP | Mechanical | No | Yes |  |  |  | Submersible pumpset of 10 hp with direct coupled motor | 3phase, 50 cycle 415 ± 10% volts |  |  |  |  | Nos
102001009 | 102001009003 | AIR COMPRESSOR with Variable Speed Motor(VFD) | Mechanical | No | Yes |  |  |  | Capacity 290 CFM | screw type | oil lubricated | air cooled compressor | Discharge Pressure 8.0 Kg/Cm2 |  | Nos
102001009 | 102001009004 | AIR COMPRESSOR with Fixed Speed Motor | Mechanical | No | Yes |  |  |  | Capacity 290 CFM | screw type | oil lubricated | air cooled compressor | Discharge Pressure 8.0 Kg/Cm2 |  | Nos
102001009 | 102001009008 | Diaphragm pump for Solvent transfer | Mechanical | No | Yes |  |  |  | 50 Ltrs/Min | head of 4kg/cm2 approx | .No of pumps per set-( 1w + 1stby) | system shall start automatically after each power cut |  |  | Nos
102002002 | 102002002049 | Ball Valve 80 MM | Mechanical | No | Yes |  |  |  | SS Body Ball valves of ANSI Class 150 | Lever operated full bore ball valves | PN10 |  |  |  | Nos
102002002 | 102002002050 | Ball Valve 50 mm dia. | Mechanical | No | Yes |  |  |  | CF8 stainless steel full bore | screwed ends | PN16 |  |  |  | Nos
102002002 | 102002002051 | Ball Valve40 mm dia. | Mechanical | No | Yes |  |  |  | CF8 stainless steel full bore | screwed ends | PN16 |  |  |  | Nos
102002002 | 102002002052 | Ball Valve 32 mm dia. | Mechanical | No | Yes |  |  |  | CF8 stainless steel full bore | screwed ends | PN16 |  |  |  | Nos
102002002 | 102002002053 | Ball Valve 25 mm dia. | Mechanical | No | Yes |  |  |  | CF8 stainless steel full bore | screwed ends | PN16 |  |  |  | Nos
102002002 | 102002002054 | Ball Valve 20 mm dia. | Mechanical | No | Yes |  |  |  | CF8 stainless steel full bore | screwed ends | PN16 |  |  |  | Nos
102002002 | 102002002055 | Ball Valve 15 mm dia. | Mechanical | No | Yes |  |  |  | CF8 stainless steel full bore | screwed ends | PN16 |  |  |  | Nos
102002002 | 102002002056 | Ball Valve80 mm dia | Mechanical | No | Yes |  |  |  | Fire Safe Certification API 6F A | Cast Carbon Steel Body to ASTM A 216 GR | Stainless Steel to ASTM A 351 GR |  |  |  | Nos
102002002 | 102002002057 | Ball Valve50 mm dia | Mechanical | No | Yes |  |  |  | Fire Safe Certification API 6F A | Cast Carbon Steel Body to ASTM A 216 GR | Stainless Steel to ASTM A 351 GR |  |  |  | Nos
102002002 | 102002002058 | Ball Valve40 mm dia | Mechanical | No | Yes |  |  |  | Fire Safe Certification API 6F A | Cast Carbon Steel Body to ASTM A 216 GR | Stainless Steel to ASTM A 351 GR |  |  |  | Nos
102002002 | 102002002059 | Ball Valve25 mm dia | Mechanical | No | Yes |  |  |  | Fire Safe Certification API 6F A | Cast Carbon Steel Body to ASTM A 216 GR | Stainless Steel to ASTM A 351 GR |  |  |  | Nos
102002002 | 102002002060 | Ball Valve15 mm dia | Mechanical | No | Yes |  |  |  | Fire Safe Certification API 6F A | Cast Carbon Steel Body to ASTM A 216 GR | Stainless Steel to ASTM A 351 GR |  |  |  | Nos
102002002 | 102002002061 | Ball Valve 50 mm dia. | Mechanical | No | Yes |  |  |  | Lever operated full bore ball valves | SS Body Ball valves of ANSI Class 150 | RF flanged ends, PN 10 replaceable ball and seats | BODY – ASTM A182 F316 stainless steel, BALL – ASTM A182 F316, | -46°C @ 4135 kPag to 200°C @ 2880 kPag. |  | Nos
102002002 | 102002002062 | Ball Valve40 mm dia. | Mechanical | No | Yes |  |  |  | Lever operated full bore ball valves | SS Body Ball valves of ANSI Class 150 | RF flanged ends, PN 10 replaceable ball and seats | BODY – ASTM A182 F316 stainless steel, BALL – ASTM A182 F316, | -46°C @ 4135 kPag to 200°C @ 2880 kPag. |  | Nos
102002002 | 102002002063 | Ball Valve 32 mm dia. | Mechanical | No | Yes |  |  |  | Lever operated full bore ball valves | SS Body Ball valves of ANSI Class 150 | RF flanged ends, PN 10 replaceable ball and seats | BODY – ASTM A182 F316 stainless steel, BALL – ASTM A182 F316, | -46°C @ 4135 kPag to 200°C @ 2880 kPag. |  | Nos
102002002 | 102002002064 | Ball Valve 20 mm dia. | Mechanical | No | Yes |  |  |  | Lever operated full bore ball valves | SS Body Ball valves of ANSI Class 150 | RF flanged ends, PN 10 replaceable ball and seats | BODY – ASTM A182 F316 stainless steel, BALL – ASTM A182 F316, | -46°C @ 4135 kPag to 200°C @ 2880 kPag. |  | Nos
102002002 | 102002002065 | Ball Valve 40 MM | Mechanical | No | Yes |  |  |  | Forged brass | screwed end type | PN25 |  |  |  | Nos
102002002 | 102002002066 | Ball Valve 32 MM | Mechanical | No | Yes |  |  |  | Forged brass | screwed end type | PN25 |  |  |  | Nos
102002002 | 102002002067 | Ball Valve 25 MM | Mechanical | No | Yes |  |  |  | Forged brass | screwed end type | PN25 |  |  |  | Nos
102002002 | 102002002068 | Ball Valve 15 MM | Mechanical | No | Yes |  |  |  | Forged brass | screwed end type | PN25 |  |  |  | Nos
102002002 | 102002002069 | Ball Valve 50NB | Mechanical | No | Yes |  |  |  | gun metal chrome | screwed end type |  |  |  |  | Nos
102002002 | 102002002070 | Ball Valve 40NB | Mechanical | No | Yes |  |  |  | gun metal chrome | screwed end type |  |  |  |  | Nos
102002002 | 102002002071 | Ball Valve 32 NB | Mechanical | No | Yes |  |  |  | gun metal chrome | screwed end type |  |  |  |  | Nos
102002002 | 102002002072 | Ball Valve 25 NB | Mechanical | No | Yes |  |  |  | gun metal chrome | screwed end type |  |  |  |  | Nos
102002002 | 102002002073 | Ball Valve 15 NB | Mechanical | No | Yes |  |  |  | gun metal chrome | screwed end type |  |  |  |  | Nos
102002002 | 102002002074 | Ball Valve 50NB | Mechanical | No | Yes |  |  |  | Cast steel ball valve | Flanged ends | class 150 | ISO 17292 |  |  | Nos
102002002 | 102002002075 | Ball Valve 40NB | Mechanical | No | Yes |  |  |  | Cast steel ball valve | Flanged ends | class 150 | ISO 17292 |  |  | Nos
102002002 | 102002002076 | Ball Valve 32 NB | Mechanical | No | Yes |  |  |  | Cast steel ball valve | Flanged ends | class 150 | ISO 17292 |  |  | Nos
102002002 | 102002002077 | Ball Valve 25 NB | Mechanical | No | Yes |  |  |  | Cast steel ball valve | Flanged ends | class 150 | ISO 17292 |  |  | Nos
102002002 | 102002002078 | BALL VALVE WITHOUT STRAINER 50 mm dia | Mechanical | No | Yes |  |  |  | Full bore forged brass | PN10 |  |  |  |  | Nos
102002002 | 102002002079 | BALL VALVE WITHOUT STRAINER 40 mm dia | Mechanical | No | Yes |  |  |  | Full bore forged brass | PN10 |  |  |  |  | Nos
102002002 | 102002002080 | BALL VALVE WITHOUT STRAINER 25 mm dia | Mechanical | No | Yes |  |  |  | Full bore forged brass | PN10 |  |  |  |  | Nos
102002003 | 102002003035 | Butterfly valves 150 mm dia | Mechanical | No | Yes |  |  |  | Below 300 mm dia lever operated | CAST IRON | wafer end type Butterfly valves | BS:5155 | PN10 |  | Nos
102002003 | 102002003036 | Butterfly valves 125 mm dia | Mechanical | No | Yes |  |  |  | Below 300 mm dia lever operated | CAST IRON | wafer end type Butterfly valves | BS:5155 | PN10 |  | Nos
102002003 | 102002003037 | Motorised Butterfly valves 200 MM | Mechanical | No | Yes |  |  |  | cast iron | Motorised Cast Iron Butterfly valve ( PN16 ) with ON/OFF actuator | actuator IP 54 for indoor application | IP 67 for outdoor application | PN 16 |  | Nos
102002003 | 102002003038 | Motorised Butterfly valves 150 MM | Mechanical | No | Yes |  |  |  | cast iron | Motorised Cast Iron Butterfly valve ( PN16 ) with ON/OFF actuator | actuator IP 54 for indoor application | IP 67 for outdoor application | PN 16 |  | Nos
102002004 | 102002004010 | check valve 150 mm | Mechanical | No | Yes |  |  |  | wafer end Dual Plate ( SS316 ) | Cast iron | Pressure rating - PN-16 |  |  |  | Nos
102002005 | 102002005011 | Control Value 25 mm dia | Mechanical | No | Yes |  |  |  | Ball Type | Rating-Flanged #150 Phase- Single Phase | Motor Insulation- Class F Protection Class- IP 67 |  |  |  | Nos
102002005 | 102002005012 | Control Valve 200mm dia. | Mechanical | No | Yes |  |  |  | Hydraulically operated | water motor gong bell and constant pressure trim | consisting of pressure gauges, drain valves, ball valves, check valves etc | UL listed / FM approved. | Upstream valve. |  | Nos
102002005 | 102002005013 | TWO WAY VALVE 80mm dia | Mechanical | No | Yes |  |  |  | actuator housing shall be IP54 rating | screwed end | PN-16 |  |  |  | Nos
102002005 | 102002005014 | TWO WAY VALVE 65mm dia | Mechanical | No | Yes |  |  |  | actuator housing shall be IP54 rating | screwed end | PN-16 |  |  |  | Nos
102002005 | 102002005015 | CONTROL VALVE | Mechanical | No | Yes |  |  |  | Wiremesh housing | [5 empty] | Nos
102002005 | 102002005016 | 2-WAY MODULATING VALVES 150mm dia | Mechanical | No | Yes |  |  |  | 26 G thick Aluminium cladding |  | PN16 |  |  |  | Nos
102002006 | 102002006014 | Deluge Valve 100 NB | Mechanical | No | Yes |  |  |  | Flanged type | ANSI B16.1. | 2 Nos Pressure Switches,Solenoid valve & Guages. |  |  |  | Nos
102002006 | 102002006015 | Deluge Valve 80NB | Mechanical | No | Yes |  |  |  | Flanged type | ANSI B16.1. | 2 Nos Pressure Switches,Solenoid valve & Guages. |  |  |  | Nos
102002007 | 102002007015 | DI GATE VALVE 65 NB | Mechanical | No | Yes |  |  |  | flanged ends | Rising spindle OS&Y type | PN20 rating | ANSI B16.5, Foam unit Gate Valve |  |  | Nos
102002007 | 102002007016 | DI GATE VALVE 80 NB | Mechanical | No | Yes |  |  |  | flanged ends | Rising spindle OS&Y type | PN20 rating | ANSI B16.5, Foam unit Gate Valve |  |  | Nos
102002007 | 102002007017 | DI GATE VALVE 100 NB | Mechanical | No | Yes |  |  |  | flanged ends | Rising spindle OS&Y type | PN20 rating | ANSI B16.5, Foam unit Gate Valve |  |  | Nos
102002007 | 102002007018 | GATE VALVE 80NB | Mechanical | No | Yes |  |  |  | SS | with Lock out and Tagout provision |  |  |  |  | Nos
102002008 | 102002008003 | HYDRANT VALVE | Mechanical | No | No | [9 empty] | Nos
102002009 | 102002009004 | AUTOMATIC DRAIN VALVE | Mechanical | No | Yes |  |  |  | Mechanical float type | Aluminium body housed with SS float, | rating of 7.5 bar and 40 deg C |  |  |  | Nos
102002011 | 102002011004 | Pressure relief valve-50 mm | Mechanical | No | Yes |  |  |  | Spring loaded Pressure release valve ( PN 25) | Bronze body (screwed ends) | forged brass ball valve | PN 25 |  |  | Nos
102002011 | 102002011005 | Pressure relief valve-25 mm | Mechanical | No | Yes |  |  |  | Spring loaded Pressure release valve ( PN 25) | Bronze body (screwed ends) | forged brass ball valve | PN 25 |  |  | Nos
102002011 | 102002011006 | Pressure relief valve- 250 x 150NB | Mechanical | No | Yes |  |  |  | Flow Range – 10200 LPM | Pressure Range – 14 bar, | 200 NB & above |  |  |  | Nos
102002013 | 102002013029 | Y-Strainer 80 mm dia | Mechanical | No | Yes |  |  |  | Class 150 ASME Flanged Type | Viton Cover-O-Rings, |  |  |  |  | Nos
102002013 | 102002013030 | Y-Strainer 50 mm dia | Mechanical | No | Yes |  |  |  | Class 150 ASME Flanged Type | Viton Cover-O-Rings, |  |  |  |  | Nos
102002013 | 102002013031 | Y-Strainer 25 mm dia | Mechanical | No | Yes |  |  |  | Class 150 ASME Flanged Type | Viton Cover-O-Rings, |  |  |  |  | Nos
102002013 | 102002013032 | Y Strainer 150 mm dia. | Mechanical | No | Yes |  |  |  | Cast iron (for 50 mm & above) Brass alloy body (for 40 mm & below ) | SS 304 filter 20 mesh | screwed end |  |  |  | Nos
102002013 | 102002013033 | Y -STRAINER 350mm dia | Mechanical | No | Yes |  |  |  | Cast iron Y type strainer | PN 10 rating | SS 304 filter 40 mesh |  |  |  | Nos
102002013 | 102002013034 | Y -STRAINER 300mm dia | Mechanical | No | Yes |  |  |  | Cast iron Y type strainer | PN 10 rating | SS 304 filter 40 mesh |  |  |  | Nos
102002013 | 102002013035 | Y -STRAINER 65mm dia | Mechanical | No | Yes |  |  |  | Cast iron Y type strainer | PN 10 rating | SS 304 filter 40 mesh |  |  |  | Nos
102002013 | 102002013036 | Y -STRAINER 65mm dia | Mechanical | No | Yes |  |  |  | Cast iron Y type strainer | PN 16 rating | SS 304 filter 40 mesh |  |  |  | Nos
102002014 | 102002014027 | NON RETURN VALVE 25 mm dia. | Mechanical | No | Yes |  |  |  | Stainless Steel | swing check type |  |  | PN-16 |  | Nos
102002014 | 102002014028 | NON RETURN VALVE 15 mm dia. | Mechanical | No | Yes |  |  |  | Stainless Steel | swing check type | IS:5312, |  | PN-16 |  | Nos
102002014 | 102002014029 | NON RETURN VALVE 300 mm nominal bore dia. | Mechanical | No | Yes |  |  |  | Cast iron swing check type | IS:5312 | (PN 16) |  |  |  | Nos
102002014 | 102002014030 | NON RETURN VALVE 250 mm nominal bore dia. | Mechanical | No | Yes |  |  |  | Cast iron swing check type | IS:5312 | (PN 16) |  |  |  | Nos
102002014 | 102002014031 | NON RETURN VALVE 80 mm nominal bore dia. | Mechanical | No | Yes |  |  |  | Cast iron swing check type | IS:5312 | (PN 16) |  |  |  | Nos
102002014 | 102002014032 | NON RETURN VALVE 65 mm nominal bore dia. | Mechanical | No | Yes |  |  |  | Cast iron swing check type | IS:5312 | (PN 16) |  |  |  | Nos
102002024 | 102002024004 | AUTO AIR VENT 25 mm dia | Mechanical | No | Yes |  |  |  | Brass body | [5 empty] | Nos
102002029 | 102002029003 | MANUAL BALANCING VALVE | Mechanical | No | Yes |  |  |  | Forged brass body |  | PN16 |  |  |  | Nos
102002 | 102002031 | SHUTOFF VALVE | Mechanical | Yes | No
102002031 | 102002031001 | SHUTOFF VALVE 25NB | Mechanical | No | Yes |  |  |  | threaded ends | manual shut off option |  |  |  |  | Nos
102002031 | 102002031002 | SHUTOFF VALVE 32NB | Mechanical | No | Yes |  |  |  | threaded ends | manual shut off option |  |  |  |  | Nos
102002 | 102002032 | DISC VALVE | Mechanical | Yes | No
102002032 | 102002032001 | DISC VALVE 160mm | Mechanical | No | No | [9 empty] | Nos
102002032 | 102002032002 | DISC VALVE 200mm | Mechanical | No | No | [9 empty] | Nos
102002032 | 102002032003 | DISC VALVE 150mm | Mechanical | No | No | [9 empty] | Nos
102003001 | 102003001009 | Flow Meter 15mm dia | Mechanical | No | Yes |  |  |  | ELECTROMAGNETIC FLOW METER | Supply voltage: 24V DC/230V AC | Weatherproof to IP55 | Ambient temperature: -10 C TO 55 C | Working pressure :6 KG/CM2 |  | Nos
102003001 | 102003001010 | Flow Meter 25mm dia | Mechanical | No | Yes |  |  |  | ELECTROMAGNETIC FLOW METER | Supply voltage: 24V DC/230V AC | Weatherproof to IP55 | Ambient temperature: -10 C TO 55 C | Working pressure :6 KG/CM2 |  | Nos
102003001 | 102003001011 | Flow Meter 32mm dia | Mechanical | No | Yes |  |  |  | ELECTROMAGNETIC FLOW METER | Supply voltage: 24V DC/230V AC | Weatherproof to IP55 | Ambient temperature: -10 C TO 55 C | Working pressure :6 KG/CM2 |  | Nos
102003001 | 102003001012 | Flow Meter 50mm dia | Mechanical | No | Yes |  |  |  | ELECTROMAGNETIC FLOW METER | Supply voltage: 24V DC/230V AC | Weatherproof to IP55 | Ambient temperature: -10 C TO 55 C | Working pressure :6 KG/CM2 |  | Nos
102003001 | 102003001013 | Solvent Metering Unit 80mm | Mechanical | No | Yes |  |  |  | flow rate of 12000-16000 LPH | Flanged ANSI 300 lb SS316L | SS 316L | 1/10 of litre manual reset level and weather proof |  |  | Nos
102003005 | 102003005002 | 150 mm dia | Mechanical | No | Yes |  |  |  | 230V AC power supply provision, 8 Digit LCD Display | Maximum Pressure drop across BTU meter 0.2 WC |  | IP55 |  |  | Nos
102004001 | 102004001003 | AIR RECEIVER 3 m3 capacity | Mechanical | No | No | [9 empty] | Nos
102004001 | 102004001004 | AIR RECEIVER 2 m3 capacity | Mechanical | No | No | [9 empty] | Nos
102004002 | 102004002011 | Capacity - 250 L | Mechanical | No | No | [9 empty] | Nos
1002004005 | 1002004005002 | CLOSED EXPANSION TANK - capacity 1000 ltrs | Mechanical | No | No | [9 empty] | Nos
1002004 | 1002004006 | PVC TANK | Mechanical | Yes | No
1002004006 | 1002004006001 | Capacity- 5KL | Mechanical | No | Yes |  |  |  | triple layer for Condensate water storage | [5 empty] | Nos
1002004 | 1002004007 | SOLVENT TANK | Mechanical | Yes | No
1002004007 | 1002004007001 | SOLVENTS 20KL TANK(CLASS-A) | Mechanical | No | Yes |  |  |  | Horizontal type Solvent storage tank | 3 layers of coal tar Tape coating with 4mm thickness per layer | tank Design Code : IS 10987 | as per IS 10987 MS plate (as per IS 2062) |  |  | Nos
1002004 | 1002004008 | MODULAR TANK | Mechanical | Yes | No
1002004008 | 1002004008001 | 305 Kl capacity | Mechanical | No | Yes |  |  |  | 305 cum capacity as per AS 2304 | 50 m/s as per IS 875 |  |  |  |  | Nos
102005001 | 102005001009 | Bellows 350NB | Mechanical | No | Yes |  |  |  | SS 304 | control unit and matching flanges, gaskets, galvanised fasteners. | PN 10 |  |  |  | Nos
102005001 | 102005001010 | Bellows 300NB | Mechanical | No | Yes |  |  |  | SS 304 | control unit and matching flanges, gaskets, galvanised fasteners. | PN 10 |  |  |  | Nos
102005001 | 102005001011 | Bellows 250NB | Mechanical | No | Yes |  |  |  | SS 304 | control unit and matching flanges, gaskets, galvanised fasteners. | PN 10 |  |  |  | Nos
102005001 | 102005001012 | Bellows 80NB | Mechanical | No | Yes |  |  |  | SS 304 | control unit and matching flanges, gaskets, galvanised fasteners. | PN 10 |  |  |  | Nos
102005001 | 102005001013 | Bellows 65NB | Mechanical | No | Yes |  |  |  | SS 304 | control unit and matching flanges, gaskets, galvanised fasteners. | PN 10 |  |  |  | Nos
102005001 | 102005001014 | Bellows 350NB | Mechanical | No | Yes |  |  |  | SS 304 | control unit and matching flanges, gaskets, galvanised fasteners. | PN 16 |  |  |  | Nos
102005001 | 102005001015 | Bellows 300NB | Mechanical | No | Yes |  |  |  | SS 304 | control unit and matching flanges, gaskets, galvanised fasteners. | PN 16 |  |  |  | Nos
102005001 | 102005001016 | Bellows 250NB | Mechanical | No | Yes |  |  |  | SS 304 | control unit and matching flanges, gaskets, galvanised fasteners. | PN 16 |  |  |  | Nos
102006 | 102006006 | Pressure Gauge Dial diameter 150 mm | Mechanical | No | Yes |  |  |  | 63mm dia as a SS white background | Case SS304 with Bayonet Bezel as a standard SS316 | Die cast SS with screwed bezel | Socket 22mm A/F in SS316 as Standard, SS316L | Weatherproof to IP­67 (IS/IEC 60529:2001) | Range 0 Kg/cm 2 to 25 Kg/cm 2 | Nos
102006 | 102006007 | Pressure Gauge Dia 150 mm & range 0-10 kg/sqcm | Mechanical | No | Yes |  |  |  | Dial Type | Glycerine filled Stainless steel SS316 body | SS 316 borden dial type | PN25 rating |  |  | Nos
102009 | 102009016 | THERMAL INSULATION - 9 mm thick | Mechanical | No | Yes |  |  |  | Thermal conductivity shall not exceed 0.035 W/m deg K | BS 476 | nitrile rubber | Class O | Class 0 as per BS 476 Part 6 & 7 |  | Nos
102009 | 102009017 | THERMAL INSULATION - 13 mm thick | Mechanical | No | Yes |  |  |  | Thermal conductivity shall not exceed 0.035 W/m deg K | BS 476 | nitrile rubber | Class O | Class 0 as per BS 476 Part 6 & 7 |  | Nos
102009 | 102009018 | THERMAL INSULATION - 16 mm thick | Mechanical | No | Yes |  |  |  | Thermal conductivity shall not exceed 0.035 W/m deg K | BS 476 | nitrile rubber | Class O | Class 0 as per BS 476 Part 6 & 7 |  | Nos
102009 | 102009019 | THERMAL INSULATION - 9 mm thick | Mechanical | No | Yes |  |  |  | Thermal conductivity shall not exceed 0.035 W/m deg K | BS 476 | nitrile rubber & Aluminium foil | Class O | Class 0 as per BS 476 Part 6 & 7 |  | Nos
102009 | 102009020 | THERMAL INSULATION - 13 mm thick | Mechanical | No | Yes |  |  |  | Thermal conductivity shall not exceed 0.035 W/m deg K | BS 476 | nitrile rubber & Aluminium foil | Class O | Class 0 as per BS 476 Part 6 & 7 |  | Nos
102009 | 102009021 | THERMAL INSULATION - 16 mm thick | Mechanical | No | Yes |  |  |  | Thermal conductivity shall not exceed 0.035 W/m deg K | BS 476 | nitrile rubber & Aluminium foil | Class O | Class 0 as per BS 476 Part 6 & 7 |  | Nos
102009 | 102009022 | NITRILE RUBBER INSULATION - 250 mm dia | Mechanical | No | Yes |  |  |  | Water vapour diffusion resistance factor shall be >= 7000 | Closed cell Class O elastomeric nitrile rubber insulation of preformed pipe section ( up to 80 mm dia ) | overlap of 50 mm & 26G Aluminium cladding | 50 mm ( as per design condition ) ** thick insulation | Class 0 as per BS 476 Part 6 & 7 . |  | Nos
102009 | 102009023 | NITRILE RUBBER INSULATION - 200 mm dia | Mechanical | No | Yes |  |  |  | Water vapour diffusion resistance factor shall be >= 7000 | Closed cell Class O elastomeric nitrile rubber insulation of preformed pipe section ( up to 80 mm dia ) | overlap of 50 mm & 26G Aluminium cladding | 51 mm ( as per design condition ) ** thick insulation | Class 0 as per BS 476 Part 6 & 7 . |  | Nos
102009 | 102009024 | NITRILE RUBBER INSULATION - 150 mm dia | Mechanical | No | Yes |  |  |  | Water vapour diffusion resistance factor shall be >= 7000 | Closed cell Class O elastomeric nitrile rubber insulation of preformed pipe section ( up to 80 mm dia ) | overlap of 50 mm & 26G Aluminium cladding | 52 mm ( as per design condition ) ** thick insulation | Class 0 as per BS 476 Part 6 & 7 . |  | Nos
102009 | 102009025 | NITRILE RUBBER INSULATION - 125 mm dia | Mechanical | No | Yes |  |  |  | Water vapour diffusion resistance factor shall be >= 7000 | Closed cell Class O elastomeric nitrile rubber insulation of preformed pipe section ( up to 80 mm dia ) | overlap of 50 mm & 26G Aluminium cladding | 53 mm ( as per design condition ) ** thick insulation | Class 0 as per BS 476 Part 6 & 7 . |  | Nos
102009 | 102009026 | NITRILE RUBBER INSULATION - 65 mm dia | Mechanical | No | Yes |  |  |  | Water vapour diffusion resistance factor shall be >= 7000 | Closed cell Class O elastomeric nitrile rubber insulation of preformed pipe section ( up to 80 mm dia ) | overlap of 50 mm & 26G Aluminium cladding | 54 mm ( as per design condition ) ** thick insulation | Class 0 as per BS 476 Part 6 & 7 . |  | Nos
102009 | 102009027 | NITRILE RUBBER INSULATION - 50 mm dia | Mechanical | No | Yes |  |  |  | Water vapour diffusion resistance factor shall be >= 7000 | Closed cell Class O elastomeric nitrile rubber insulation of preformed pipe section ( up to 80 mm dia ) | overlap of 50 mm & 26G Aluminium cladding | 55 mm ( as per design condition ) ** thick insulation | Class 0 as per BS 476 Part 6 & 7 . |  | Nos
102009 | 102009028 | NITRILE RUBBER INSULATION - 40 mm dia | Mechanical | No | Yes |  |  |  | Water vapour diffusion resistance factor shall be >= 7000 | Closed cell Class O elastomeric nitrile rubber insulation of preformed pipe section ( up to 80 mm dia ) | overlap of 50 mm & 26G Aluminium cladding | 56 mm ( as per design condition ) ** thick insulation | Class 0 as per BS 476 Part 6 & 7 . |  | Nos
102009 | 102009029 | THERMAL INSULATION | Mechanical | No | Yes |  |  |  | Fire retardant cloth of 500/700 gsm | BS-3119 & BS3120 |  |  |  |  | Nos
102009 | 102009030 | THERMAL INSULATION 200mm dia | Mechanical | No | Yes |  |  |  | Water vapour diffusion resistance factor shall be >= 10000. | Closed cell Class O elastomeric nitrile rubber insulation of preformed pipe section ( up to 80 mm dia ) |  | 50 mm thick insulation | Class 0 as per BS 476 Part 6 & 7 . |  | Nos
102009 | 102009031 | THERMAL INSULATION 150mm dia | Mechanical | No | Yes |  |  |  | Water vapour diffusion resistance factor shall be >= 10000. | Closed cell Class O elastomeric nitrile rubber insulation of preformed pipe section ( up to 80 mm dia ) |  | 50 mm thick insulation | Class 0 as per BS 476 Part 6 & 7 . |  | Nos
102009 | 102009032 | THERMAL INSULATION 125mm dia | Mechanical | No | Yes |  |  |  | Water vapour diffusion resistance factor shall be >= 10000. | Closed cell Class O elastomeric nitrile rubber insulation of preformed pipe section ( up to 80 mm dia ) |  | 50 mm thick insulation | Class 0 as per BS 476 Part 6 & 7 . |  | Nos
102009 | 102009033 | THERMAL INSULATION 80mm dia | Mechanical | No | Yes |  |  |  | Water vapour diffusion resistance factor shall be >= 10000. | Closed cell Class O elastomeric nitrile rubber insulation of preformed pipe section ( up to 80 mm dia ) |  |  | Class 0 as per BS 476 Part 6 & 7 . |  | Nos
102009 | 102009034 | Acoustic Insulation 10mm thick | Mechanical | No | Yes |  |  |  | Acoustic Insulation using nitrile rubber | Open cell Class 1 elastomeric nitrile rubber | Thermal conductivity shall not exceed 0.047 W/m deg K | Density of the nitrile rubber shall be > 140 Kg/m3 . | as per BS 476 Part 7 |  | Nos
102009 | 102009035 | Acoustic Insulation 15mm thick | Mechanical | No | Yes |  |  |  | Acoustic Insulation using nitrile rubber | Open cell Class 1 elastomeric nitrile rubber | Thermal conductivity shall not exceed 0.047 W/m deg K | Density of the nitrile rubber shall be > 140 Kg/m3 . | as per BS 476 Part 7 |  | Nos
102009 | 102009036 | Acoustic Insulation 10mm thick | Mechanical | No | Yes |  |  |  | 26G Perforated Aluminium sheet | Open cell Class 1 elastomeric nitrile rubber | Thermal conductivity shall not exceed 0.047 W/m deg K | Density of the nitrile rubber shall be > 140 Kg/m3 . | as per BS 476 Part 7 |  | Nos
102009 | 102009037 | Acoustic Insulation 15mm thick | Mechanical | No | Yes |  |  |  | 26G Perforated Aluminium sheet | Open cell Class 1 elastomeric nitrile rubber | Thermal conductivity shall not exceed 0.047 W/m deg K | Density of the nitrile rubber shall be > 140 Kg/m3 . | as per BS 476 Part 7 |  | Nos
103002 | 103002006 | Structural steel 12 mm dia | Civil | No | Yes |  |  |  | GALVANIZED FULL THREADED ROD | [5 empty] | Nos
103002 | 103002007 | Structural steel | Civil | No | Yes |  |  |  | Pre-fabricated hot dip galvanized | [5 empty] | Nos
103002 | 103002008 | Structural steel | Civil | No | Yes |  |  |  | 2 layers of primer & 2 layers of synthetic enamel paint | [5 empty] | Nos
103010 | 103010002 | 400x400x 700 mm in height | Civil | No | Yes |  |  |  | under ground for 400 mm. | [5 empty] | Nos
103010 | 103010003 | EXCAVATION 300 mm x 600 mm | Civil | No | No | [9 empty] | Nos
103010 | 103010004 | EXCAVATION | Civil | No | Yes |  |  |  | 1.5 / 1.2 mtrs in depth | 250.mm dia(pipe). |  |  |  |  | Nos
104002 | 104002002 | FIRE BUCKET 9 Ltrs capacity | Safety | No | Yes |  |  |  | 24 guage, galvanised steel sheet | Fire bucket and stand fabricated by MS angles |  |  |  |  | Nos
104003 | 104003017 | Carbon-di- oxide type fire extinguisher of 4.5 kgs. Capacity | Safety | No | Yes |  |  |  | CO2 gas filled in brand new seamless cylinder (as per IS 7285 & ISI Marked) | powder coated finish, made out of Manganese steel | wheel type valve (ISI marked) | ,1 Mtr braided discharge hose & horn, wall mounting bracket | IS 7285 & ISI Marked , Fire rating 55B |  | Nos
104003 | 104003018 | Carbon-di- oxide type fire extinguisher of 9 kgs. Capacity | Safety | No | Yes |  |  |  | CO2 gas filled in brand new seamless cylinder (as per IS 7285 & ISI Marked) | powder coated finish, made out of Manganese steel | wheel type valve (ISI marked) | 2 Mtr braided discharge hose & horn, Aluminium siphon tube IS 738 | IS 7285 & ISI Marked , Fire rating 55B |  | Nos
104003 | 104003019 | Water CO2 type fire extinguisher 9 lts. capacity, brand new cylinder of powder coated finish made of Mild steel body | Safety | No | Yes |  |  |  | powder coated finish made of Mild steel body ( CR2 grade conforming to IS 513) | 450 mm long discharge hose with nozzles | SS 304 | Fire rating 6A |  |  | Nos
104003 | 104003020 | Mechanical Foam type fire extinguisher 9Lts. | Safety | No | Yes |  |  |  | powder coated finish made of Mild steel body ( CR2 grade conforming to IS 513) | 450 mm long discharge hose and ABS type branch pipe | SS 304 | Fire rating 4A 233B |  |  | Nos
104003 | 104003021 | Mechanical Foam Fire Extinguisher of 60 Ltrs | Safety | No | Yes |  |  |  | powder coated Mild steel body as per IS 2062 | 4M long discharge hose with nozzle, trolley mounted | IS 16018. | Fire rating 20A 233B |  |  | Nos
104003 | 104003022 | Dry Chemical Powder ABC type Fire Extinguisher 4 Kg | Safety | No | Yes |  |  |  | powder coated Mild steel body | 450 mm long discharge hose with nozzles |  | Fire rating 3A 55B. |  |  | Nos
104003 | 104003023 | FIRE EXTNGUISHER - 9Ltrs. | Safety | No | Yes |  |  |  | ALCOHOL RESISTANT FOAM | [5 empty] | Nos
104003 | 104003024 | FIRE EXTNGUISHER - wall highlighter | Safety | No | Yes |  |  |  | 3 mm thick acrylic sheet. | [5 empty] | Nos
104003 | 104003025 | Acrylic fire stop sealant | Safety | No | Yes |  |  |  | UL 1479 standards | DIN 52210 for sound insulation |  |  |  |  | Nos
104004 | 104004012 | HOSE CABINET STAND - Size of box - 600(H) x 750(L) x 250(D) mm | Safety | No | Yes |  |  |  | 14 SWG CRCA MS Sheet with 2 doors and 4 mm thick glazed glass with water proof rubber beading | Weather proof outdoor lockable hose cabinet |  |  |  |  | Nos
104004 | 104004013 | Hose Reel | Safety | No | Yes |  |  |  | Controlled percolated fire hose | stainless steel couplings as per IS: 903, 15 m lon | IS: 8423 |  |  |  | Nos
104006 | 104006016 | ALRAM | Safety | No | Yes |  |  |  | Power source 230 V / 50 Hz. | Displacer type | Switch type SPDT | Alarm type H (1 point alarm) | IS-2148 and IP-65 | Weatherproof to IP­67 (IS/IEC 60529:2001) | Nos
104008 | 104008018 | 250 x 200mm - 11kV enameled type danger board | Safety | No | No | [9 empty] | Nos
104008 | 104008019 | Insulating Mats of 900 mm width min 2 mm thick upto 3.3 kV as per IS 15652-2006 | Safety | No | No | [9 empty] | Nos
104008 | 104008020 | Insulating Mats of 900 mm width min 2.5 mm thick upto 11 kV as per IS 15652-2006 | Safety | No | No | [9 empty] | Nos
104008 | 104008021 | Insulating Mats of 900 mm width min 3 mm thick upto 33 kV as per IS 15652-2006 | Safety | No | No | [9 empty] | Nos
104008 | 104008022 | 6mm thick 900mm wide x 1800mm long rubber mats ISI approved with test certificates | Safety | No | No | [9 empty] | Nos
104008 | 104008023 | Electrical single line diagram chart duly framed | Safety | No | No | [9 empty] | Nos
104008 | 104008024 | Signages of LOTO instructions | Safety | No | No | [9 empty] | Nos
104008 | 104008025 | FIRE SEALENT | Safety | No | Yes |  |  |  | ASTM G21-96 IEC 60068-2-57:1999-11 (Environmental Testing) as per Part 2-57 | VOC content of approx. 1.3 g/l as per LEED 2009. |  |  |  |  | Nos
104008 | 104008026 | FIRE RETSRDANT COATING | Safety | No | Yes |  |  |  | as per IEC 60332 part.3 tested by DNV' interpretation of SOLAS 1974 | mold resistance rating of 0 as determined by ASTM G21-96 |  |  |  |  | Nos
104009 | 104009034 | LPS Folding clamp to hold 8mm | Safety | No | Yes |  |  |  | Folding clamp aluminium holder (FCAH) to hold 8 mm Al conductor at every 1m distance on the roof top without any drilling on roof, Installation with simple fastening system, mainly used for seaming sheet roof application, capable to hold seaming thickness of upto 20mm. | IS/IEC 62305 |  |  |  |  | Nos
104009 | 104009035 | LPS-Cross Connector | Safety | No | Yes |  |  |  | Cross universal connector for T and cross connection, to route vertical down conductor/mesh formation made of MS hot dip galvanised (minimum 65 micron) with necessary GI fastners etc as required. | IS/IEC 62305 |  |  |  |  | Nos
104009 | 104009036 | LPS-connector to connect | Safety | No | Yes |  |  |  | Hot dipped galvanised (minimum 65 micron) connector to connect expansion piece using suitable GI fastners (2nos/expansion piece). | IS/IEC 62305 |  |  |  |  | Nos
104009 | 104009037 | LPS-Vertical Air Terminal | Safety | No | Yes |  |  |  | Vertical air terminal with accessories: Aluminium air terminal of 16mm dia rod tapered to 10mm dia Aluminium rod. | IS/IEC 62305 |  |  |  |  | Nos
104009 | 104009038 | LPS-Air Terminal | Safety | No | Yes |  |  |  | 4Mtr Aluminium alloy air terminal (corresponds to DIN 48801) | IS/IEC 62305 |  |  |  |  | Nos
104009 | 104009039 | LPS-Air Terminal | Safety | No | Yes |  |  |  | 2Mtr Aluminium alloy air terminal (corresponds to DIN 48801) | IS/IEC 62305 |  |  |  |  | Nos
104009 | 104009040 | LPS-Air Terminal | Safety | No | Yes |  |  |  | System consist of Fang Fix with base and clamp | IS/IEC 62305 |  |  |  |  | Nos
104009 | 104009041 | LPS | Safety | No | Yes |  |  |  | Stone with high level of stability. Quick and easy mounting of interception rod using anchors. Concrete, frost-resistant, can be stacked. | IS/IEC 62305 |  |  |  |  | Nos
104009 | 104009042 | LPS-Down Conductor holder | Safety | No | Yes |  |  |  | 8 mm dia (50sqmm cross sectional area) Aluminum round conductor complete as specified in drawing. | IS/IEC 62305 |  |  |  |  | Nos
104009 | 104009043 | LPS-Down Conductor holder | Safety | No | Yes |  |  |  | Hot dipped galvanized (minimum 65 micron) folding clamp suitable for Plate thickness upto 5mm , for conductor routing. | IS/IEC 62305 |  |  |  |  | Nos
104009 | 104009044 | LPS-Down Conductor holder | Safety | No | Yes |  |  |  | Lightnig counter - To count number of lightning strikes & shall record the date and time of the lightning incident. To be tested as per IEC 62561-6. | IS/IEC 62305 |  |  |  |  | Nos
104010 | 104010015 | LEVEL INDICATOR | Safety | No | Yes |  |  |  | Radar type level transmitter with control panel | [5 empty] | Nos
105003 | 105003010 | Foam Monitor 150 LPM | Plumbing | No | Yes |  |  |  | SS 304 | 63mm reducer inlet | 360 deg horizontal and vertical rotation + 45 deg to -45 deg , inlet flange of 100mm dia | IS:318 LTB2 gunmetal ball bearing swivel joints with brass locking |  |  | Nos
105003 | 105003011 | MOBILE FOAM UNIT 100 ltrs. Tank Capacity | Plumbing | No | Yes |  |  |  | 2 length fire hoses (64 mm dia X 15 Mtr) | flow capacity 450 LPM @ 7kg/cm2. |  |  |  |  | Nos
105003 | 105003012 | MOBILE FOAM UNIT 150 ltrs. Tank Capacity | Plumbing | No | Yes |  |  |  | 2 length fire hoses (64 mm dia X 15 Mtr) | flow capacity 450 LPM @ 7kg/cm2. |  |  |  |  | Nos
105003 | 105003013 | WATER MONITOR | Plumbing | No | Yes |  |  |  | IS:8442:1997 | vertical rotation between +45° to -45° with flow rate upto 450 LPM at 3.5 Kgf/cm2 |  |  |  |  | Nos
105004 | 105004010 | Foam Water Sprinkler Nozzle - K42, 1/2 BSPT | Plumbing | No | Yes |  |  |  | threaded, pendent type. | [5 empty] | Nos
105006 | 105006021 | Side Wall sprinkler 79 deg C K factor: 80 | Plumbing | No | Yes |  |  |  | brass finish quartzoid bulb type | 15mm screwed ends |  |  |  |  | Nos
105006 | 105006022 | Pendent sprinkler 93 deg C, K factor: 160 | Plumbing | No | Yes |  |  |  | brass finish quartzoid bulb type | 15mm screwed ends |  |  |  |  | Nos
105006 | 105006023 | Upright sprinkler 93 deg C K factor: 160 | Plumbing | No | Yes |  |  |  | brass finish quartzoid bulb type | 15mm screwed ends |  |  |  |  | Nos
105006 | 105006024 | Pendent sprinkler 79 deg C, K factor: 200 | Plumbing | No | Yes |  |  |  | brass finish quartzoid bulb type | 20mm screwed ends |  |  |  |  | Nos
105006 | 105006025 | Pendent sprinkler 79 deg C, K factor: 360 | Plumbing | No | Yes |  |  |  | brass finish quartzoid bulb type | 20mm screwed ends |  |  |  |  | Nos
105006 | 105006026 | Pendent sprinkler 74 deg C, K factor: 360 | Plumbing | No | Yes |  |  |  | brass finish quartzoid bulb type | 25mm screwed ends |  |  |  |  | Nos
105006 | 105006027 | Pendent sprinkler 79 deg C, K factor: 160 | Plumbing | No | Yes |  |  |  | brass finish quartzoid bulb type | 15mm screwed ends |  |  |  |  | Nos
105006 | 105006028 | Upright sprinkler 79 deg C K factor: 160 | Plumbing | No | Yes |  |  |  | brass finish quartzoid bulb type | 15mm screwed ends |  |  |  |  | Nos
105006 | 105006029 | SPRINKLER | Plumbing | No | No | [9 empty] | Nos
105007 | 105007006 | SS Flexible braided type hose | Plumbing | No | Yes |  |  |  | 1200 mm | [5 empty] | Nos
105008 | 105008003 | Neoprene hose 3 inch dia x 5 Mtrs long | Plumbing | No | Yes |  |  |  | ACME End Connectors for un-loading of fuel | as per BS1435/1968 |  |  |  |  | Nos
105008 | 105008004 | Fireman's axe | Plumbing | No | Yes |  |  |  | 20000 volts | as per IS:926. |  |  |  |  | Nos
105008 | 105008005 | THERMOMETER | Plumbing | No | Yes |  |  |  | Stem Length of 150 mm ( 6 inch ) | Stainless steel SS316 |  |  |  |  | Nos
105009 | 105009002 | Hydrogen sensor with cable | Plumbing | No | No | [9 empty] | Nos
105010 | 105010003 | PREFILTER | Plumbing | No | No | [9 empty] | Nos
105010 | 105010004 | FINE FILTER | Plumbing | No | No | [9 empty] | Nos
106001 | 106001003 | VRV/VRF outdoor unit | HVAC | No | Yes |  |  |  | 10 HP ( 3 phase 415 volts ±10% V,50 ± 5% Hz) | Hydrophilic coated condenser coil with copper tube and copper header | minimum 8 mm for top discharge & 6 mm for side discharge | Noise level Max. up to 65 dBA @ 1 meter distance |  |  | Nos
106002 | 106002013 | 5.5 TR Indoor unit (Single Phase) | HVAC | No | Yes |  |  |  | CSU type Indoor units | R410A/Eco friendly refrigerant | MERV 8 multi speed evaporator fan | 240 ± 10% volts, 50 Hz ± 5%, single phase power | SS - 304 /HIPS |  | Nos
106005 | 106005016 | 24 G GI ducting -from 0-750 mm | HVAC | No | Yes |  |  |  | 180 gsm coating of zinc | Site Fabricated GSS ducting | as per IS 655:2006 standards |  |  |  | Nos
106005 | 106005017 | 22 G GI ducting -from 751-1500 mm | HVAC | No | Yes |  |  |  | 180 gsm coating of zinc | Site Fabricated GSS ducting | as per IS 655:2006 standards |  |  |  | Nos
106005 | 106005018 | 20 G GI ducting -from 1501 to 2250 mm | HVAC | No | Yes |  |  |  | 180 gsm coating of zinc | Site Fabricated GSS ducting | as per IS 655:2006 standards |  |  |  | Nos
106005 | 106005019 | 18 G GI ducting -From 2251 & above | HVAC | No | Yes |  |  |  | 180 gsm coating of zinc | Site Fabricated GSS ducting | as per IS 655:2006 standards |  |  |  | Nos
106005 | 106005020 | 24 G ( 0 to 600 mm dia ) | HVAC | No | Yes |  |  |  | GSS spiral duct | 180 gsm coating of zinc |  |  |  |  | Nos
106005 | 106005021 | 22G ( 650 to 900 mm dia ) | HVAC | No | Yes |  |  |  | GSS spiral duct | 180 gsm coating of zinc |  |  |  |  | Nos
106005 | 106005022 | 20G ( 950 to 1250 mm dia ) | HVAC | No | Yes |  |  |  | GSS spiral duct | 180 gsm coating of zinc |  |  |  |  | Nos
106005 | 106005023 | 18G ( 1300 to 1600 mm dia ) | HVAC | No | Yes |  |  |  | GSS spiral duct | 180 gsm coating of zinc |  |  |  |  | Nos
106005 | 106005024 | 200 mm dia | HVAC | No | Yes |  |  |  | Factory fabricated insulated flexible duct | spring steel wire helix as per UL181 class 1 or equivalent . |  |  |  |  | Nos
106005 | 106005025 | 150 mm dia | HVAC | No | Yes |  |  |  | Factory fabricated insulated flexible duct | spring steel wire helix as per UL181 class 1 or equivalent . |  |  |  |  | Nos
106005 | 106005026 | GSS plenum Double skin GSS plenum ( 120 gsm ) | HVAC | No | Yes |  |  |  | 25** mm thick sandwich RPUF injected panel | inner skin thickness shall be 0.63 mm | Outer skin thickness shall be 0.8 mm with powder coating of 100 micron | Factory fabricated |  |  | Nos
106005 | 106005027 | FLEXIBLE DUCT 150mm dia | HVAC | No | Yes |  |  |  | Factory fabricated insulated flexible duct | UL181 class 1 or equivalent |  |  |  |  | Nos
106006 | 106006010 | GRILLES | HVAC | No | Yes |  |  |  | aluminum powder coated | [5 empty] | Nos
106010 | 106010011 | JET DIFFUSER 150 mm dia | HVAC | No | Yes |  |  |  | Extruded aluminium powder coated | thickness shall be 1.2 mm. | Panel type |  |  |  | Nos
106010 | 106010012 | JET DIFFUSER 200 mm dia | HVAC | No | Yes |  |  |  | Extruded aluminium powder coated | thickness shall be 1.2 mm. | Panel type |  |  |  | Nos
106010 | 106010013 | JET DIFFUSER 350 mm dia | HVAC | No | Yes |  |  |  | Extruded aluminium powder coated | thickness shall be 1.2 mm. | Panel type |  |  |  | Nos
106010 | 106010014 | JET DIFFUSER 400 mm dia | HVAC | No | Yes |  |  |  | Extruded aluminium powder coated | thickness shall be 1.2 mm. | Panel type |  |  |  | Nos
106010 | 106010015 | EXHAUST LOUVERS | HVAC | No | Yes |  |  |  | aluminium powder coated | GI mesh |  |  |  |  | Nos
106010 | 106010016 | HUMIDIFIER | HVAC | No | Yes |  |  |  | Capacity: 800kg/hr | [5 empty] | Nos
106010 | 106010017 | TEST DRAIN | HVAC | No | Yes |  |  |  | 25mm dia | [5 empty] | Nos
106010 | 106010018 | PAINTING | HVAC | No | Yes |  |  |  | 2 layers of synthetic enamel | 1 layer of primer |  |  |  |  | Nos
106010 | 106010019 | CASING SYSTEM 25mm wide | HVAC | No | Yes |  |  |  | Double Grip Type PVC Casing-Capping System | [5 empty] | Nos
106010 | 106010020 | CASING SYSTEM 50mm wide | HVAC | No | Yes |  |  |  | Double Grip Type PVC Casing-Capping System | [5 empty] | Nos
106010 | 106010021 | DIN RAIL | HVAC | No | Yes |  |  |  | 200 mm X 125 mm X 125 mm | [5 empty] | Nos
106010 | 106010022 | DIN RAIL | HVAC | No | Yes |  |  |  | 300 mm X 125 mm X 125 mm | [5 empty] | Nos
106011 | 106011003 | REFRIGERANT UNIT | HVAC | Yes | No
106011003 | 106011003001 | DRYER UNIT Refrigerant Type | HVAC | No | Yes |  |  |  | Air-Compressor capacity-290 cfm ABOVE | Capacity: to suit above 290 CFM air-compressor | Pressure Dew Point : +3 Deg C |  |  |  | Nos
106012 | 106012006 | COLLAR DAMPER | HVAC | No | Yes |  |  |  | thickness 18G | SS304 fastners |  |  |  |  | Nos
106012 | 106012007 | VOLUME CONTROL DAMPER | HVAC | No | Yes |  |  |  | 1.6/1.2 mm thick | operating handle of length 150 mm |  |  |  |  | Nos
106012 | 106012008 | NON RETURN DAMPER | HVAC | No | Yes |  |  |  | (NRD) 18G | aluminium powder coated |  |  |  |  | Nos
106012 | 106012009 | BUTTERFLY DAMPER | HVAC | No | Yes |  |  |  | 150 mm dia | 24 G GSS sheet |  |  |  |  | Nos
106012 | 106012010 | BUTTERFLY DAMPER | HVAC | No | Yes |  |  |  | 200 mm dia | 24 G GSS sheet |  |  |  |  | Nos
106012 | 106012011 | BUTTERFLY DAMPER | HVAC | No | Yes |  |  |  | 400 mm dia | 24 G GSS sheet |  |  |  |  | Nos
106015 | 106015002 | AIR SEPERATOR - 150 mm dia | HVAC | No | Yes |  |  |  | Mild Steel body | [5 empty] | Nos
106017 | 106017006 | DX ductable/Package split Unit | HVAC | No | Yes |  |  |  | 11 TR ( 4400 CFM ) - ( 3 phase 415 volts ±10% V,50 ± 5% Hz) | Minimum COP 2.8, side discharge , noise level shall be Max. up to .55.dBA @ 1 meter distance | MREV 8 | R410a /R407C /R32/Eco |  | Inverter Type | Nos
106017 | 106017007 | DX Hi wall split Units | HVAC | No | Yes |  |  |  | 2 TR - noise level shall be Max. up to 44 dBA | indoor at high speed & 55 dBA for outdoor @ 1 meter distance) | MREV 8 | R410a / R32 | single phase 240V ±10% ,50 ± 5% Hz | Inverter Type | Nos
101006004002 | 101006004002042 | 450 mm W x 75 mm H | Electrical | No | Yes |  |  |  | PRE FABRICATED PERFORATED CABLE | 2.0 mm thick pregalvazised for outdoor | minimum 120 gsm as per IS 277 | minimum 65 micron as per IS 2629 & IS 4759 |  |  | Nos
101006004001 | 101006004001046 | 300 mm W x 100 mm H Pregalvanized 120GSM | Electrical | No | Yes |  |  |  | LADDER TYPE | 2.0mm thick, runner and slotted rungs | OUTDOOR TYPE | hot dip galvanized( minimum 65 micron as per IS 2629 & IS 4759) for outdoor application |  |  | Nos
101006004002 | 101006004002043 | 300 mm W x 75 mm H | Electrical | No | Yes |  |  |  | PRE FABRICATED PERFORATED CABLE | 2.0 mm thick pregalvazised for outdoor | minimum 120 gsm as per IS 277 | minimum 65 micron as per IS 2629 & IS 4760 |  |  | Nos
101006004001 | 101006004001044 | 150 mm W x 50 mm H Pregalvanized 120GSM | Electrical | No | Yes |  |  |  | LADDER TYPE | 2.0mm thick, runner and slotted rungs | OUTDOOR TYPE | hot dip galvanized( minimum 65 micron as per IS 2629 & IS 4759) for outdoor application |  |  | Nos
103002002 | 103002002001 | 8 mm dia | CIVIL | No | Yes |  |  |  | Galvanized full threaded rods | [5 empty] | Ton
103002002 | 103002002002 | 10 mm dia | CIVIL | No | Yes |  |  |  | Galvanized full threaded rods | [5 empty] | Ton
103002002 | 103002002003 | 12 mm dia | CIVIL | No | Yes |  |  |  | Galvanized full threaded rods | [5 empty] | Ton
103002003 | 103002003001 | Structural steel | CIVIL | No | Yes |  |  |  | IS:2062 | [5 empty] | Ton
103002003 | 103002003002 | Structural steel | CIVIL | No | Yes |  |  |  | 2 layers of primer & 2 layers of synthetic enamel paint | [5 empty] | Ton
103002003 | 103002003003 | Pre-fabricated hot dip galvanized | CIVIL | No | Yes |  |  |  | Minimum 65 micron as per IS 2629 & IS4759 | [5 empty] | Ton
101005001001 | 101005001001043 | LT CABLES XLPE shrink cable 3C 300 Sqmm Al. | ELECTRICAL | No | No | [9 empty] | SQM
101005001001 | 101005001001044 | LT CABLES 1.1 KV grade PVC insulated FRLS armoured cable with aluminium conductor 4C 10 Sqmm AL. | ELECTRICAL | No | No | [9 empty] | SQM
101005001002 | 101005001002055 | LT CABLES 1.1 kv PVC insulated armoured cable with copper conductor 24 core 2.5 Sqmm. | ELECTRICAL | No | No | [9 empty] | SQM
101005001002 | 101005001002056 | LT CABLES 1.1 kv PVC insulated armoured cable with copper conductor 14 core 2.5 Sqmm. | ELECTRICAL | No | No | [9 empty] | SQM
101005001002 | 101005001002057 | LT CABLES 1.1 kv PVC insulated armoured cable with copper conductor 7 core 2.5 Sqmm. | ELECTRICAL | No | No | [9 empty] | SQM
101005001002 | 101005001002058 | LT CABLES 1.1 kv PVC insulated armoured cable with copper conductor 4 core 2.5 Sqmm. | ELECTRICAL | No | No | [9 empty] | SQM
101005001002 | 101005001002059 | LT CABLES 1.1 kv PVC insulated armoured cable with copper conductor 3 core 2.5 Sqmm. | ELECTRICAL | No | No | [9 empty] | SQM
101005001002 | 101005001002060 | LT CABLES 1.1KV grade multistranded FRLS PVC insulated copper conductor 4 runs 240 Sqmm. + 2 runs 120 Sqmm | ELECTRICAL | No | No | [9 empty] | SQM
101005001002 | 101005001002061 | LT CABLES 1.1KV grade multistranded FRLS PVC insulated copper conductor 4 runs 185 Sqmm. + 2 runs 95 Sqmm | ELECTRICAL | No | No | [9 empty] | SQM
101005001002 | 101005001002062 | LT CABLES 1.1KV grade multistranded FRLS PVC insulated copper conductor 4 runs 120 Sqmm. + 2 runs 70 Sqmm | ELECTRICAL | No | No | [9 empty] | SQM
101005001002 | 101005001002063 | LT CABLES 1.1KV grade multistranded FRLS PVC insulated copper conductor 4 runs 95 Sqmm. + 2 runs 50 Sqmm | ELECTRICAL | No | No | [9 empty] | SQM
101005001002 | 101005001002064 | LT CABLES 1.1KV grade multistranded FRLS PVC insulated copper conductor 4 runs 70 Sqmm. + 2 runs 35 Sqmm | ELECTRICAL | No | No | [9 empty] | SQM
101005001002 | 101005001002065 | LT CABLES 1.1KV grade multistranded FRLS PVC insulated copper conductor 4 runs 35 Sqmm. + 2 runs 16 Sqmm | ELECTRICAL | No | No | [9 empty] | SQM
101005001002 | 101005001002066 | LT CABLES 1.1KV grade multistranded FRLS PVC insulated copper conductor 4 runs 25 Sqmm. + 2 runs 16 Sqmm | ELECTRICAL | No | No | [9 empty] | SQM
101005001002 | 101005001002067 | LT CABLES 1.1KV grade multistranded FRLS PVC insulated copper conductor 4 runs 16 Sqmm. + 2 runs 10 Sqmm | ELECTRICAL | No | No | [9 empty] | SQM
101005001002 | 101005001002068 | LT CABLES 1.1KV grade multistranded FRLS PVC insulated copper conductor 4 runs 10Sqmm. + 2 runs 6 Sqmm | ELECTRICAL | No | No | [9 empty] | SQM
101005001002 | 101005001002069 | LT CABLES 1.1KV grade multistranded FRLS PVC insulated copper conductor 4 runs 6 Sqmm. + 2 runs 4 Sqmm | ELECTRICAL | No | No | [9 empty] | SQM
101005001002 | 101005001002070 | LT CABLES 1.1KV 1.1KV grade multistranded FRLS PVC insulated copper conductor 3runs 4 Sqmm. | ELECTRICAL | No | No | [9 empty] | SQM
101005001002 | 101005001002071 | LT CABLES 1.1KV PVC insulated PVC sheathed FRLS tinned copper screened 3 core 2.5 Sqmm. | ELECTRICAL | No | No | [9 empty] | SQM
101005001002 | 101005001002072 | LT CABLES 1.1KV FRLS PVC insulated PVC sheathed FRLS multistranded copper conductor 3 core 2.5 Sqmm. | ELECTRICAL | No | No | [9 empty] | SQM
101005001002 | 101005001002073 | LT CABLES 1.1KV FRLS PVC insulated PVC sheathed FRLS multistranded copper conductor single core 25 Sqmm | ELECTRICAL | No | No | [9 empty] | SQM
101005001002 | 101005001002074 | LT CABLES 1.1KV FRLS PVC insulated PVC sheathed FRLS multistranded copper conductor single core 16 Sqmm | ELECTRICAL | No | No | [9 empty] | SQM
101005001002 | 101005001002075 | LT CABLES 1.1KV FRLS PVC insulated PVC sheathed FRLS multistranded copper conductor single core 10 Sqmm | ELECTRICAL | No | No
101005001002 | 101005001002076 | LT CABLES 1.1KV FRLS PVC insulated PVC sheathed FRLS multistranded copper conductor single core 6 Sqmm | ELECTRICAL | No | No | [9 empty] | SQM
101005001002 | 101005001002077 | LT CABLES multistrand copper conductor FRLS wire with single run of 1.5 Sqm 2 runs of 2.5 Sqmm. | ELECTRICAL | No | No | [9 empty] | SQM
101005001002 | 101005001002078 | LT CABLES multistrand copper conductor FRLS wire with single run of 2.5 Sqm 2 runs of 4 Sqmm. | ELECTRICAL | No | No | [9 empty] | SQM
101005001004 | 101005001004015 | PVC insulated PVC sheathed FRLS 1100V grade unarmoured multistranded Copper conductor flexible wire 3C 4Sqmm | ELECTRICAL | No | No | [9 empty] | SQM
101005003 | 101005003007 | 10 Pair telephone tag block. | ELECTRICAL | No | No | [9 empty] | NOS
101005003 | 101005003008 | 25 Pair telephone tag block. | ELECTRICAL | No | No | [9 empty] | NOS
101005003 | 101005003009 | 50 Pair telephone tag block. | ELECTRICAL | No | No | [9 empty] | NOS
101005003 | 101005003010 | 22 AWG (7x30) High Speed RS485 | ELECTRICAL | No | No | [9 empty] | NOS
101006001 | 101006001042 | LT TERMINATIONS 1.1 kv size,single compression type tinned glands crimping type aluminium sockets 3 core 2.5 Sqmm. | ELECTRICAL | No | No | [9 empty] | SQM
101006001 | 101006001043 | LT TERMINATIONS 1.1 kv size,single compression type tinned glands crimping type aluminium sockets 4 core 2.5 Sqmm. | ELECTRICAL | No | No | [9 empty] | SQM
101006001 | 101006001044 | LT TERMINATIONS 1.1 kv size,single compression type tinned glands crimping type aluminium sockets 7 core 2.5 Sqmm. | ELECTRICAL | No | No | [9 empty] | SQM
101006001 | 101006001045 | LT TERMINATIONS 1.1 kv size,single compression type tinned glands crimping type aluminium sockets 14 core 2.5 Sqmm. | ELECTRICAL | No | No | [9 empty] | SQM
101006001 | 101006001046 | LT TERMINATIONS 1.1 kv size,single compression type tinned glands crimping type aluminium sockets 24 core 2.5 Sqmm. | ELECTRICAL | No | No | [9 empty] | SQM
101006002 | 101006002051 | LT TERMINATIONS 1.1KV cables with double compression type cable gland and heavy duty copper cable lugs for copper cables 12C x 1.5 Sq.mm | ELECTRICAL | No | Yes | LUGS: DOWEL/JAINSON , Glands: Commet/HMI | [8 empty] | SQM
101006002 | 101006002052 | LT TERMINATIONS 1.1KV cables with double compression type cable gland and heavy duty copper cable lugs for copper cables 7C x 1.5 Sq.mm | ELECTRICAL | No | Yes | LUGS: DOWEL/JAINSON , Glands: Commet/HMI | [8 empty] | SQM
101006002 | 101006002053 | LT TERMINATIONS 1.1KV grade multistranded FRLS PVC insulated copper conductor wire 4 runs 240 + 2 runs 120 Sqmm | ELECTRICAL | No | No | [9 empty] | SQM
101006002 | 101006002054 | LT TERMINATIONS 1.1KV grade multistranded FRLS PVC insulated copper conductor wire 4 runs 185 + 2 runs 95 Sqmm | ELECTRICAL | No | No | [9 empty] | SQM
101006002 | 101006002055 | LT TERMINATIONS 1.1KV grade multistranded FRLS PVC insulated copper conductor wire 4 runs 120 Sqmm. + 2 runs 70 Sqmm | ELECTRICAL | No | No | [9 empty] | SQM
101006002 | 101006002056 | LT TERMINATIONS 1.1KV grade multistranded FRLS PVC insulated copper conductor wire 4 runs 95 Sqmm. + 2 runs 50 Sqmm | ELECTRICAL | No | No | [9 empty] | SQM
101006002 | 101006002057 | LT TERMINATIONS 1.1KV grade multistranded FRLS PVC insulated copper conductor wire 4 runs 70 Sqmm. + 2 runs 35 Sqmm | ELECTRICAL | No | No | [9 empty] | SQM
101006002 | 101006002058 | LT TERMINATIONS 1.1KV grade multistranded FRLS PVC insulated copper conductor wire 4 runs 35 + 2 runs 16 Sqmm | ELECTRICAL | No | No | [9 empty] | SQM
101006002 | 101006002059 | LT TERMINATIONS 1.1KV grade multistranded FRLS PVC insulated copper conductor wire 4 runs 25 + 2 runs 16 Sqmm | ELECTRICAL | No | No | [9 empty] | SQM
101006002 | 101006002060 | LT TERMINATIONS 1.1KV grade multistranded FRLS PVC insulated copper conductor wire 4 runs 16 + 2 runs 10 Sqmm | ELECTRICAL | No | No | [9 empty] | SQM
101006002 | 101006002061 | LT TERMINATIONS 1.1KV grade multistranded FRLS PVC insulated copper conductor wire 4 runs 10 + 2 runs 6 Sqmm | ELECTRICAL | No | No | [9 empty] | SQM
101006002 | 101006002062 | LT TERMINATIONS 1.1KV grade multistranded FRLS PVC insulated copper conductor wire 4 runs 6 + 2 runs 4 Sqmm | ELECTRICAL | No | No | [9 empty] | SQM
101006003 | 101006003026 | LT TERMINATIONS Control cable | ELECTRICAL | No | Yes |  |  |  | welded nipple | [5 empty] | SQM
101006008 | 101006008018 | 1.1 KV grade double compression type cable gland and aluminium 4C 25 Sqmm. PVC/XLPE Al | ELECTRICAL | No | No | [9 empty] | SQM
101006008 | 101006008019 | 1.1 KV grade double compression type cable gland and aluminium 4C 16 Sqmm. PVC/XLPE Al | ELECTRICAL | No | No | [9 empty] | SQM
101006008 | 101006008020 | 1.1 KV grade double compression type cable gland and aluminium 4C 10 Sqmm. PVC/ XLPE Al | ELECTRICAL | No | No | [9 empty] | SQM
101006008 | 101006008021 | 1.1 KV grade double compression type cable gland and aluminium 4C 6 sqmm. PVC/ XLPE Al | ELECTRICAL | No | No | [9 empty] | SQM
101006008 | 101006008022 | 1.1 KV grade double compression type cable gland and aluminium 4C 4 sqmm. PVC/XLPE Al. | ELECTRICAL | No | No | [9 empty] | SQM
101006 | 101006010 | WIRING | ELECTRICAL | Yes | No | [9 empty] | SQM
101006010 | 101006010001 | One light controlled by one 6A SP switch/6A independent switch socket /ceiling fan etc. | ELECTRICAL | No | Yes |  |  |  | 1.5 Sqmm. multistrand copper conductor wire as group/ individual control | 2.5 sqmm. multistranded PVC insulated copper conductor |  |  |  |  | NOS
101006010 | 101006010002 | Two to four lights controlled by one 6A SP switch | ELECTRICAL | No | Yes |  |  |  | 1.5 Sqmm. multistrand copper conductor wire as group/ individual control | 2.5 sqmm. multistranded PVC insulated copper conductor |  |  |  |  | NOS
101006010 | 101006010003 | Five to eight lights controlled by one 16A SP switch | ELECTRICAL | No | Yes |  |  |  | 1.5 Sqmm. multistrand copper conductor wire as group/ individual control | 2.5 sqmm. multistranded PVC insulated copper conductor |  |  |  |  | NOS
101006010 | 101006010004 | One or two lights controlled by MCB. | ELECTRICAL | No | Yes |  |  |  | 2.5 Sqmm. multistranded copper conductor wire as circuit mains | 2.5 sqmm. multistranded PVC insulated copper conductor |  |  |  |  | NOS
101006010 | 101006010005 | Two to four lights controlled by one MCB. | ELECTRICAL | No | Yes |  |  |  | 2.5 Sqmm. multistranded copper conductor wire as circuit mains | 2.5 sqmm. multistranded PVC insulated copper conductor |  |  |  |  | NOS
101006010 | 101006010006 | Five to eight lights controlled by one MCB. | ELECTRICAL | No | Yes |  |  |  | 2.5 Sqmm. multistranded copper conductor wire as circuit mains | 2.5 sqmm. multistranded PVC insulated copper conductor |  |  |  |  | NOS
101006010 | 101006010007 | 6mm. Dia G.I wire | ELECTRICAL | No | Yes |  |  |  | multistranded twisted wire | [5 empty] | SQM
101008001 | 101008001021 | 25 x 3 mm GS strip | ELECTRICAL | No | Yes | [9 empty] | SQM
101008002 | 101008002019 | Hot Dip Galvanised plate | ELECTRICAL | No | Yes |  |  |  | 100x100x10mm thick | [5 empty] | SQM
101008003 | 101008003010 | tripod copper rod | ELECTRICAL | No | No | [9 empty] | SQM
101008004 | 101008004004 | PVC insulated green colour multistrand copper wire 35 Sqmm | ELECTRICAL | No | No | [9 empty] | SQM
101008004 | 101008004005 | PVC insulated green colour multistrand copper wire 25.0 Sqmm | ELECTRICAL | No | No | [9 empty] | SQM
101008004 | 101008004006 | PVC insulated green colour multistrand copper wire 16.0 Sqmm | ELECTRICAL | No | No | [9 empty] | SQM
101008004 | 101008004007 | PVC insulated green colour multistrand copper wire 10.0 Sqmm | ELECTRICAL | No | No | [9 empty] | SQM
101008004 | 101008004008 | PVC insulated green colour multistrand copper wire 6.0 Sqmm | ELECTRICAL | No | No | [9 empty] | SQM
101008004 | 101008004009 | PVC insulated green colour multistrand copper wire 4.0 Sqmm | ELECTRICAL | No | No | [9 empty] | SQM
101008004 | 101008004010 | PVC insulated green colour multistrand copper wire 2.5 Sqmm | ELECTRICAL | No | No | [9 empty] | SQM
101009003 | 101009003036 | G.I. PIPE 40 mm dia | ELECTRICAL | No | Yes |  |  |  | G.I CLASS'B' PIPE | 9 mm thick nitrile rubber insulation | as per IS 1239 part 1 | threaded joints /socket welded up to 50 mm dia |  |  | SQM
101009003 | 101009003037 | G.I. PIPE 25 mm dia | ELECTRICAL | No | Yes |  |  |  | G.I CLASS'B' PIPE | 9 mm thick nitrile rubber insulation | as per IS 1239 part 1 | threaded joints /socket welded up to 50 mm dia |  |  | SQM
101 | 101015 | CIRCUIT INSTRUMENTS | ELECTRICAL | Yes | No | [9 empty] | NOS
101015 | 101015001 | Digital meter with suitable Cast Resin C.T. | ELECTRICAL | No | Yes |  |  |  | BMS (RS485) | [5 empty] | NOS
101015 | 101015002 | Multifunction meter with demand controller | ELECTRICAL | No | Yes |  |  |  | BMS (RS485) | [5 empty] | NOS
101015 | 101015003 | Digital Voltmeter without C.T. | ELECTRICAL | No | Yes |  |  |  | BMS (RS485) | [5 empty] | NOS
101015 | 101015004 | True rms meter to measure Earth to neutral voltage with necessary protection. | ELECTRICAL | No | Yes |  |  |  | BMS (RS485) | [5 empty] | NOS
101 | 101016 | CHARGING UNIT | ELECTRICAL | Yes | No | [9 empty] | NOS
101016 | 101016001 | BATTERY CHARGER UNIT | ELECTRICAL | No | No | [9 empty] | NOS
102002013 | 102002013021 | Y TYPE STRAINER 80 mm dia | MECHANICAL | No | Yes |  |  |  | Mild Steel 80 mm above | SS 304 filter 30 mesh | screwed end |  |  |  | NOS
102002013 | 102002013022 | Y TYPE STRAINER 65 mm dia | MECHANICAL | No | Yes |  |  |  | Cast iron upto 65 mm | SS 304 filter 30 mesh | screwed end |  |  |  | NOS
102002013 | 102002013023 | Y TYPE STRAINER 32 mm dia | MECHANICAL | No | Yes |  |  |  | Cast iron upto 65 mm | SS 304 filter 30 mesh | screwed end |  |  |  | NOS
102002024 | 102002024002 | AUTO AIR VENT 19 mm dia | MECHANICAL | No | Yes |  |  |  | Brass body | [5 empty] | NOS
102002024 | 102002024003 | AUTO AIR VENT 20 mm dia | MECHANICAL | No | Yes |  |  |  | Brass body | [5 empty] | NOS
102006 | 102006004 | Pressure Gauge Dial diameter 100 mm | MECHANICAL | No | Yes |  |  |  | Range 0-10 kg/sqcm | borden dial type | forged brass | Glycerine filled die cast Aluminium body | PN25 |  | NOS
102006 | 102006005 | Pressure Gauge Dial diameter 100 mm | MECHANICAL | No | Yes |  |  |  | Range 0-16 kg/sqcm | borden dial type | forged brass | Glycerine filled die cast Aluminium body | PN25 |  | NOS
103003001 | 103003001004 | ROD THREADED | CIVIL | No | No | [9 empty] | NOS
103004001 | 103004001005 | MS of size 200x200x4mm thick | CIVIL | No | No | [9 empty] | NOS
103007 | 103007002 | CHAMBER COVER | CIVIL | No | No | [9 empty] | NOS
106 | 106010 | SUPPORTS | HVAC | Yes | No | [9 empty] | NOS
106010 | 106010001 | Ref-net joints for above VRF systems. | HVAC | No | No | [9 empty] | NOS
106010 | 106010002 | Outdoor unit branch kit | HVAC | No | No | [9 empty] | NOS
106010 | 106010003 | Thermal & Acoustic Insulation of ducting: | HVAC | No | Yes | Inner / Armacell / Kflex / Aflex / Aerofoam | [8 empty] | NOS
106010 | 106010004 | Rain Protection Cowl along with bird screen. | HVAC | No | No | [9 empty] | NOS
106010 | 106010005 | Unexpected valves passing to be arrested by using freezing technology | HVAC | No | No | [9 empty] | NOS
101009002 | 101009002017 | HDPE PIPE 200NB | ELECTRICAL | NO | YES |  |  |  | grade PE - 100 | confirming to IS: 14333:1996 | pressure rating 6 kg./sqm |  |  |  | Nos
101009002 | 101009002018 | HDPE PIPE 160 NB | ELECTRICAL | NO | YES |  |  |  | grade PE - 100 | confirming to IS: 14333:1996 | pressure rating 6 kg./sqm |  |  |  | Nos
101009002 | 101009002019 | HDPE PIPE 110 NB | ELECTRICAL | NO | YES |  |  |  | grade PE - 100 | confirming to IS: 14333:1996 | pressure rating 6 kg./sqm |  |  |  | Nos
101009002 | 101009002020 | HDPE PIPE 63 NB | ELECTRICAL | NO | YES |  |  |  | grade PE - 100 | confirming to IS: 14333:1996 | pressure rating 6 kg./sqm |  |  |  | Nos
101009007 | 101009007019 | UPVC SLEEVES 250 DIA | ELECTRICAL | NO | NO | [9 empty] | Nos
101009007 | 101009007020 | UPVC SLEEVES 160 DIA | ELECTRICAL | NO | NO | [9 empty] | Nos
101009007 | 101009007021 | UPVC SLEEVES 75 DIA | ELECTRICAL | NO | NO | [9 empty] | Nos
101009012 | 101009012004 | M.S NOZZLE WITH PUDDLE FLANGE | ELECTRICAL | NO | YES |  |  |  | Upto 200mm diameter | [5 empty] | Nos
101009012 | 101009012005 | M.S NOZZLE WITH PUDDLE FLANGE | ELECTRICAL | NO | YES |  |  |  | Above 200mm diameter | [5 empty] | Nos
101009014 | 101009014032 | SS PIPE 150 NB | ELECTRICAL | NO | YES |  |  |  | ASTM A312 TP 304 schedule 10S | [5 empty] | Nos
101009014 | 101009014033 | SS Sleeve of internal dia. Up to 50mm | ELECTRICAL | NO | YES |  |  |  | 2mm thick SS Sleeve | [5 empty] | Nos
101009014 | 101009014034 | SS Sleeve of internal dia. From 51 to 100mm | ELECTRICAL | NO | YES |  |  |  | 2mm thick SS Sleeve | [5 empty] | Nos
101009014 | 101009014035 | SS Sleeve of internal dia. From 101 to 200mm | ELECTRICAL | NO | YES |  |  |  | 2mm thick SS Sleeve | [5 empty] | Nos
102015 | 102015014 | HIGH TENSION BOLT (Bolts 12mm dia upto 32mm dia) | MECHANICAL | NO | YES |  |  |  | grade 8.8 | [5 empty] | Nos
102015 | 102015015 | SS BOULT | MECHANICAL | NO | NO | [9 empty] | Nos
103001001 | 103001001002 | BEDDING for uPVC/HDPE pipe | CIVIL | NO | YES |  |  |  | For Pipes, Cable exceeding 20 mm dia but not exceeding 300 mm dia. | grade M 20 100 mm thick |  |  |  |  | Nos
103001001 | 103001001003 | PLASTERING all-round covering for uPVC pipe | CIVIL | NO | YES |  |  |  | For Pipes, Cable exceeding 20 mm dia but not exceeding 300 mm dia. | [5 empty] | Nos
103001001 | 103001001004 | RCC MANHOLE 900 x 1200 mm | CIVIL | NO | YES |  |  |  | upto 2000 mm deep | [5 empty] | Nos
103001001 | 103001001005 | RCC MANHOLE 1200 x 1200 mm | CIVIL | NO | YES |  |  |  | from 2000 mm to 3500 mm deep | [5 empty] | Nos
103001001 | 103001001006 | FOOT REST FOR MANHOLE 600 x 600 x 8 mm | CIVIL | NO | YES |  |  |  | Acid Resistant Tiles | [5 empty] | Nos
103001001 | 103001001007 | PLASTIC FOOT REST FOR MANHOLE | CIVIL | NO | YES |  |  |  | Orange colour safety foot rest | [5 empty] | Nos
103001001 | 103001001008 | RCC SHALLOW | CIVIL | NO | YES |  |  |  | 400 wide and average depth of 450 mm | grade M 20 including light duty (68 Kgs. per Square meter) |  |  |  |  | Nos
103001001 | 103001001009 | FLOOR TRAP | CIVIL | NO | YES |  |  |  | Double Seal Sterile Trap with 25 / 50 mm branch (DST-A) | SS-304 |  |  |  |  | Nos
103001001 | 103001001010 | FLOOR TRAP | CIVIL | NO | YES |  |  |  | 75 mm dia PVC Multi Floor Trap | SS-304 |  |  |  |  | Nos
103001001 | 103001001011 | FLOOOR TRAP COVER | CIVIL | NO | YES |  |  |  | Floor Clean Out with Plug | SS-304 |  |  |  |  | Nos
103001001 | 103001001012 | PCC CONCRETE | CIVIL | NO | YES |  |  |  | BILINDING LAYER PCC 1:4:8 | [5 empty] | Nos
103001001 | 103001001013 | PCC CONCRETE | CIVIL | NO | YES |  |  |  | BILINDING LAYER PCC 1:2:4 | [5 empty] | Nos
103001001 | 103001001014 | R.C.C. CONCRETE M25 | CIVIL | NO | YES |  |  |  | IS 456 : 2000 | [5 empty] | Nos
103001001 | 103001001015 | R.C.C. CONCRETE M30 | CIVIL | NO | YES |  |  |  | IS 456 : 2000 | [5 empty] | Nos
103001001 | 103001001016 | R.C.C. CONCRETE M25 | CIVIL | NO | YES |  |  |  | 25 mm to 75 mm thick concrete | [5 empty] | Nos
103001001 | 103001001017 | R.C.C. CONCRETE M30 | CIVIL | NO | YES |  |  |  | as per IS : 9103 | [5 empty] | Nos
103001001 | 103001001018 | LIGHT WEIGHT FOAM CONCRETE | CIVIL | NO | YES |  |  |  | density less than or equal to 1600kg/ Cum | [5 empty] | Nos
103001001 | 103001001019 | M.S MANHOLE COVER 600 x 600 mm | CIVIL | NO | YES |  |  |  | 2 coats of zinc chromate primer and 2 coats of 1st quality synthetic paint | [5 empty] | Nos
103001001 | 103001001020 | R.C.C. CONCRETE M30 | CIVIL | NO | YES |  |  |  | 150 mm thick floor slab | Coarse aggregate of 20mm | Down graded size in panels not less than 6mX6m |  |  |  | Nos
103001001 | 103001001021 | R.C.C. CONCRETE M30 | CIVIL | NO | YES |  |  |  | 175 mm thick floor slab | Coarse aggregate of 20mm | Down graded size in panels not less than 6mX6m |  |  |  | Nos
103001001 | 103001001022 | R.C.C. CONCRETE M30 | CIVIL | NO | YES |  |  |  | 200 mm thick floor slab | Coarse aggregate of 20mm | Down graded size in panels not less than 6mX6m |  |  |  | Nos
103001001 | 103001001023 | R.C.C. CONCRETE M30 | CIVIL | NO | YES |  |  |  | 225 mm thick floor slab | Coarse aggregate of 20mm | Down graded size in panels not less than 6mX6m |  |  |  | Nos
103001001 | 103001001024 | PVC RUNGS | CIVIL | NO | YES |  |  |  | Sizes, 25mm Thick x 175 mm wide x 265 mm length reinforced inside with 10 mm Steel rod | [5 empty] | Nos
103002002 | 103002002004 | STRAIGHTINING OF TMT BARS | CIVIL | NO | NO | [9 empty] | Nos
103002002 | 103002002005 | TMT steel reinforcement Fe 500 Grade | CIVIL | NO | Yes | TISCO / S.A.I.L | [8 empty] | Nos
103002002 | 103002002006 | BEAKERT STEEL FIBRE - Min. 900grm/cum | CIVIL | NO | NO | [9 empty] | Nos
103002002 | 103002002007 | HY 200 & RE 500 REBARS 10 MM | CIVIL | NO | NO | [9 empty] | Nos
103002002 | 103002002008 | HY 200 & RE 500 REBARS 12 MM | CIVIL | NO | NO | [9 empty] | Nos
103002002 | 103002002009 | HY 200 & RE 500 REBARS 16 MM | CIVIL | NO | NO | [9 empty] | Nos
103002002 | 103002002010 | HY 200 & RE 500 REBARS 20 MM | CIVIL | NO | NO | [9 empty] | Nos
103002002 | 103002002011 | FIBRE REINFORCEMENT | CIVIL | NO | YES |  |  |  | Fibrillated Poly propylene fibre reinforcement | [5 empty] | Nos
103002003 | 103002003007 | FABRICATION | CIVIL | NO | YES |  |  |  | stainless steel structural | [5 empty] | Nos
103002003 | 103002003008 | M.S INSERT PLATE | CIVIL | NO | YES |  |  |  | 200cm sq. upto 800cm sq. area | 6mm to 10mm thick Providing and fixing M.S. steel insert plates with holdfasts | one coat of zinc chromate primer and 2 coats of approved anti-corrosive paint |  |  |  | Nos
103002003 | 103002003009 | M.S INSERT PLATE | CIVIL | NO | YES |  |  |  | Above 800 cm sq. upto 1600cm sq. area. | 6mm to 10mm thick Providing and fixing M.S. steel insert plates with holdfasts | one coat of zinc chromate primer and 2 coats of approved anti-corrosive paint |  |  |  | Nos
103002003 | 103002003010 | M.S INSERT PLATE | CIVIL | NO | YES |  |  |  | 1600cm sq. area. | 6mm to 10mm thick Providing and fixing M.S. steel insert plates with holdfasts | one coat of zinc chromate primer and 2 coats of approved anti-corrosive paint |  |  |  | Nos
103002003 | 103002003011 | M.S SLEEVE 75mm | CIVIL | NO | NO | [9 empty] | Nos
103002003 | 103002003012 | M.S SLEEVE 100mm | CIVIL | NO | NO | [9 empty] | Nos
103002003 | 103002003013 | M.S SLEEVE 150mm | CIVIL | NO | NO | [9 empty] | Nos
103002003 | 103002003014 | M.S SLEEVE 200mm | CIVIL | NO | NO | [9 empty] | Nos
103002003 | 103002003015 | M.S SLEEVE | CIVIL | NO | YES |  |  |  | Above 200mm dia M.S. Sleeve (Internal dia) | [5 empty] | Nos
103002003 | 103002003016 | PVC plastic sleeve 25 dia x 325mm long | CIVIL | NO | NO | [9 empty] | Nos
103002003 | 103002003017 | MS Structural Steel | CIVIL | NO | YES |  |  |  | TUBULAR SECTION | [5 empty] | Nos
103002004 | 103002004011 | BOLT FIXING | CIVIL | NO | YES |  |  |  | Fixing of bolts at the pedestal level for PEB column | [5 empty] | Nos
103002004 | 103002004012 | ANCHOR FASTENER | CIVIL | NO | YES |  |  |  | Bolts 12mm thk. upto 24mm dia | [5 empty] | Nos
103002004 | 103002004013 | ANCHOR FASTENER | CIVIL | NO | YES |  |  |  | Bolts from 25mm & upto 49mm dia | [5 empty] | Nos
103002004 | 103002004014 | Anchor Fastner 16mm | CIVIL | NO | NO | [9 empty] | Nos
103002004 | 103002004015 | EDGE ANGLE 50mmx50mmx6mm | CIVIL | NO | YES |  |  |  | 25mmx3mm holdfasts as 450m c/c welded to angle | [5 empty] | Nos
103002004 | 103002004016 | EDGE ANGLE 65mmx65mmx6mm | CIVIL | NO | YES |  |  |  | 25mmx3mm holdfasts as 450m c/c welded to angle | [5 empty] | Nos
103002004 | 103002004017 | EDGE ANGLE 100mmx100mmx10mm | CIVIL | NO | YES |  |  |  | 25mmx3mm holdfasts as 450m c/c welded to angle | [5 empty] | Nos
103002004 | 103002004018 | EDGE ANGLE 75mmx30mm x3mm SS strip welded to angles @ 500mm c/c | CIVIL | NO | YES |  |  |  | SS-304 edge angles as a wall/ column corner protection 50X50X3mm | [5 empty] | Nos
103002004 | 103002004019 | M.S ANGLE | CIVIL | NO | YES |  |  |  | M.S. angle ISA 65x65x6 and fixing G.I. barbed wire fencing | two strand and 12 gauge with 4 barbed points of 12 gauge barbed wires in the row @150 c/c | proper tying to ISA 65x65x6 angle post 1.8m high and approx. at 2m c/c |  |  |  | Nos
103002004 | 103002004020 | M.S ANGLE | CIVIL | NO | YES |  |  |  | G.I. chain link fencing of 50mmx50mm mesh of 8 gauge thick | fixing to angle 65x65x8mm angle posts 1.8m high and approx.@2m c/c | angle 65x65x8mm braces at every 16m c/c and at corners |  |  |  | Nos
103002004 | 103002004021 | CHEMICAL ANCHOR FASTENER 08 MM DIA | CIVIL | NO | NO | [9 empty] | Nos
103002004 | 103002004022 | CHEMICAL ANCHOR FASTENER 10 MM DIA | CIVIL | NO | NO | [9 empty] | Nos
103002004 | 103002004023 | CHEMICAL ANCHOR FASTENER 12 MM DIA | CIVIL | NO | NO | [9 empty] | Nos
103002004 | 103002004024 | CHEMICAL ANCHOR FASTENER 16 MM DIA | CIVIL | NO | NO | [9 empty] | Nos
103002004 | 103002004025 | CHEMICAL ANCHOR FASTENER 20 MM DIA | CIVIL | NO | NO | [9 empty] | Nos
103002004 | 103002004026 | HUS 3 ANCHOR FASTENER 08 MM DIA | CIVIL | NO | NO | [9 empty] | Nos
103002004 | 103002004027 | HUS 3 ANCHOR FASTENER 10 MM DIA | CIVIL | NO | NO | [9 empty] | Nos
103002004 | 103002004028 | HUS 3 ANCHOR FASTENER 12 MM DIA | CIVIL | NO | NO | [9 empty] | Nos
103002004 | 103002004029 | HUS 3 ANCHOR FASTENER 16 MM DIA | CIVIL | NO | NO | [9 empty] | Nos
103002004 | 103002004030 | HUS 3 ANCHOR FASTENER 20 MM DIA | CIVIL | NO | NO | [9 empty] | Nos
103002004 | 103002004031 | HY-70 or HRD ANCHOR FASTNER 10 MM DIA | CIVIL | NO | NO | [9 empty] | Nos
103002004 | 103002004032 | HY-70 or HRD ANCHOR FASTNER 12 MM DIA | CIVIL | NO | NO | [9 empty] | Nos
103002004 | 103002004033 | HY-70 or HRD ANCHOR FASTNER 16 MM DIA | CIVIL | NO | NO | [9 empty] | Nos
103002004 | 103002004034 | HY-70 or HRD ANCHOR FASTNER 20 MM DIA | CIVIL | NO | NO | [9 empty] | Nos
103010 | 103010005 | Disposal of surplus excavated earth/material | CIVIL | NO | NO | [9 empty] | Nos
103010 | 103010006 | SOIL BACK FILLING | CIVIL | NO | NO | [9 empty] | Nos
103010 | 103010007 | SOIL COMPACTION | CIVIL | NO | NO | [9 empty] | Nos
103010 | 103010008 | EXCAVATION From 0.0m depth to 1.50m depth | CIVIL | NO | NO | [9 empty] | Nos
103010 | 103010009 | EXCAVATION From 1.5m depth to 3.0m depth | CIVIL | NO | NO | [9 empty] | Nos
103010 | 103010010 | EXCAVATION From 3.0m depth to 4.5m depth | CIVIL | NO | NO | [9 empty] | Nos
103010 | 103010011 | EXCAVATION From 4.5m depth to 6.0m depth | CIVIL | NO | NO | [9 empty] | Nos
103010 | 103010012 | EXCAVATION SOFT ROCK | CIVIL | NO | NO | [9 empty] | Nos
103010 | 103010013 | EXCAVATION From 5.0m depth to 7.50m depth | CIVIL | NO | NO | [9 empty] | Nos
103010 | 103010014 | EXCAVATION HARD ROCK | CIVIL | NO | NO | [9 empty] | Nos
103012 | 103012003 | Dismantling RCC work | CIVIL | NO | NO | [9 empty] | Nos
103012 | 103012004 | DEMOLISHING | CIVIL | NO | NO | [9 empty] | Nos
103013 | 103013006 | CLEANING & PAINTING | CIVIL | NO | YES |  |  |  | 2 coats of enamel paint with VOC limit not greater than 250 g/ltr, | (DFT 50 microns for 2 coats of paint) |  |  |  |  | Nos
103013 | 103013007 | PAINT on Pipe hand railing | CIVIL | NO | NO | [9 empty] | Nos
103013 | 103013008 | ACRYLIC PAINT | CIVIL | NO | YES |  |  |  | Anti-Fungal Low VOC Acrylic Emulsion paint | [5 empty] | Nos
103013 | 103013009 | EPOXY PAINT | CIVIL | NO | YES |  |  |  | one coat of epoxy based primer as per approved manufacturer's specification(DFT 25 microns) | 100% solid 2 coats of two component solvent free epoxy system of approved shade |  |  |  |  | Nos
103013 | 103013010 | TEXTURE PAINT | CIVIL | NO | YES |  |  |  | Three coats of Textured Paint in durable & washable coating of approved effect | [5 empty] | Nos
103013 | 103013011 | SKIM COAT | CIVIL | NO | YES |  |  |  | Lafarge 388 two coats of white cement based putty | Total thickness of two coats 1.5 mm |  |  |  |  | Nos
103013 | 103013012 | SKIM COAT | CIVIL | NO | YES |  |  |  | Three coats of Oil bound distemper | [5 empty] | Nos
103013 | 103013013 | SKIM COAT | CIVIL | NO | YES |  |  |  | Three coats of DRY distemper | [5 empty] | Nos
103013 | 103013014 | POLYEURETHANE PAINT | CIVIL | NO | YES |  |  |  | WALGUARD - WB waterborne Polyurethane based hygienic coating system for Wall-DFT 150 micron for two coats | two coats of WALKOTE Polymeric cementitious putty |  |  |  |  | Nos
103016 | 103016039 | G.I . GRATING 25mm thick | CIVIL | NO | NO | [9 empty] | Nos
103016 | 103016040 | G.I . GRATING 30mm thick | CIVIL | NO | NO | [9 empty] | Nos
103016 | 103016041 | EMERGENCY EYE WASH | CIVIL | NO | NO | [9 empty] | Nos
103016 | 103016042 | ANTI TERMITE TREATMENT | CIVIL | NO | YES |  |  |  | as per IS 6313 (Part-II) 1981 | [5 empty] | Nos
103017 | 103017012 | WALL PANEL SYSTEM 100 mm thickenss | CIVIL | NO | YES |  |  |  | Both side Epoxy Polyster Powder coated not less than 60 micron (range 60-80 microns) | [5 empty] | Nos
103017 | 103017013 | WALL PANEL SYSTEM | CIVIL | NO | YES |  |  |  | CLEAN ROOM PANEL 80mm thK | [5 empty] | Nos
103017 | 103017014 | WALL PANEL SYSTEM | CIVIL | NO | YES |  |  |  | CLEAN ROOM PANEL 50mm thK | [5 empty] | Nos
103017 | 103017015 | WALL PANEL SYSTEM | CIVIL | NO | YES |  |  |  | CLEAN ROOM PANEL 30 mm thK | Cladding to Brick wall |  |  |  |  | Nos
103017 | 103017016 | CLEAN ROOM PANEL 100mm thK | CIVIL | NO | YES |  |  |  | (2 Hr. Fire rated). | complete height of 13.0 mt. |  |  |  |  | Nos
103017 | 103017017 | WALL PANEL SYSTEM - one side matt finish & other side GI powder coated for 50 mm thk. Panel | CIVIL | NO | YES |  |  |  | SS 304 grade | [5 empty] | Nos
103017 | 103017018 | WALL PANEL SYSTEM - one side matt finish & other side GI powder coated for 100 mm thk. Panel | CIVIL | NO | YES |  |  |  | SS 304 grade | [5 empty] | Nos
103017 | 103017019 | WALL PANEL SYSTEM - both side matt finish for 50 mm thk. Panel | CIVIL | NO | YES |  |  |  | SS 304 grade | [5 empty] | Nos
103017 | 103017020 | WALL PANEL SYSTEM - both side matt finish for 100 mm thk. Panel | CIVIL | NO | YES |  |  |  | SS 304 grade | [5 empty] | Nos
103017 | 103017021 | WALL PANEL SYSTEM Non Progressive type Clean room wall panel | CIVIL | NO | NO | [9 empty] | Nos
103017 | 103017022 | HYDROTITE RUBBER RING | CIVIL | NO | YES |  |  |  | for Pipe Sleeves of N.D. 50 mm to 100 mm | [5 empty] | Nos
103017 | 103017023 | HYDROTITE RUBBER RING | CIVIL | NO | YES |  |  |  | for Pipe Sleeves of N.D. 100 mm to 200 mm | [5 empty] | Nos
103017 | 103017024 | HYDROTITE RUBBER RING | CIVIL | NO | YES |  |  |  | for Pipe Sleeves of N.D. 200 mm to 300 mm | [5 empty] | Nos
103017 | 103017025 | HYDROTITE RUBBER RING | CIVIL | NO | YES |  |  |  | for Pipe Sleeves of N.D. 300 mm to 400 mm | [5 empty] | Nos
103017 | 103017026 | HYDROTITE RUBBER RING | CIVIL | NO | YES |  |  |  | for Pipe Sleeves of N.D. 400 mm to 600 mm | [5 empty] | Nos
103017 | 103017027 | HYDROTITE RUBBER RING | CIVIL | NO | YES |  |  |  | for Pipe Sleeves of N.D. 600 mm to 800 mm | [5 empty] | Nos
103 | 103019 | FABRICATION & ERECTION | CIVIL | YES | NO | [9 empty] | Nos
103019 | 103019001 | FABRICATION Height of railing 925mm | CIVIL | NO | YES |  |  |  | GI PIPE verticals as 40 NB & midrail as 25mm NB Class 'B' | [5 empty] | Nos
103019 | 103019002 | FABRICATION Height of railing 1050mm | CIVIL | NO | YES |  |  |  | GI PIPE verticals as 40 NB & midrail as 25mm NB Class 'B' | [5 empty] | Nos
103019 | 103019003 | RAILING | CIVIL | NO | YES |  |  |  | Stainless steel railing -pre-polished 1000mm height | [5 empty] | Nos
103019 | 103019004 | RIDGE - to Roof | CIVIL | NO | YES |  |  |  | made out of colour coated steel sheet (0.5mm (TCT) | 550 MPa yield strength with silicone modified polyester coatings |  |  |  |  | Nos
103019 | 103019005 | RIDGE - to wall / slide cladding | CIVIL | NO | YES |  |  |  | made out of colour coated steel sheet (0.5mm (TCT) | 550 MPa yield strength with silicone modified polyester coatings |  |  |  |  | Nos
103019 | 103019006 | RIDGE | CIVIL | NO | YES |  |  |  | made out of colour coated steel sheet (0.5mm (TCT) | 550 MPa yield strength with silicone modified polyester coatings |  |  |  |  | Nos
103019 | 103019007 | FLASHING | CIVIL | NO | YES |  |  |  | made out of colour coated steel sheet (0.5mm (TCT) | 550 MPa yield strength with silicone modified polyester coatings |  |  |  |  | Nos
103019 | 103019008 | EAVES GUTTERS | CIVIL | NO | YES |  |  |  | Eaves Gutters of thickness min. 1 mm | [5 empty] | Nos
103019 | 103019009 | SPOUTS - 100 mm dia. Downtake pipe | CIVIL | NO | YES |  |  |  | spouts" to suit PVC/C.I.downtake pipes | [5 empty] | Nos
103019 | 103019010 | SPOUTS - 150 mm dia. Downtake pipe | CIVIL | NO | YES |  |  |  | spouts" to suit PVC/C.I.downtake pipes | [5 empty] | Nos
103019 | 103019011 | SPOUTS - 200 mm dia. Downtake pipe | CIVIL | NO | YES |  |  |  | spouts" to suit PVC/C.I.downtake pipes | [5 empty] | Nos
103019 | 103019012 | strap made out of galvanised MS section 40mm x 5mm | CIVIL | NO | YES |  |  |  | 500mm x 230mm of 5mm thick galvanised M.S. Plates | zinc coating shall not be less than 275 gm/m2 |  |  |  |  | Nos
103019 | 103019013 | M.S CHEQUERED PLATE 6mm to 10mm thick | CIVIL | NO | YES |  |  |  | beam with help of 12 mm dia. | counter sunk bolts at 400mm c/c |  |  |  |  | Nos
103019 | 103019014 | M.S CHEQUERED PLATE | CIVIL | NO | YES |  |  |  | M.S CHEQUERED PLATE stitch welded to structure | [5 empty] | Nos
103019 | 103019015 | SS CHEQUERED PLATE | CIVIL | NO | YES |  |  |  | SS CHEQUERED PLATE 5mm to 6mm thk | SS-304 |  |  |  |  | Nos
103019 | 103019016 | M.S STRIPS 50mm dia upto 150mm dia | CIVIL | NO | NO | [9 empty] | Nos
103019 | 103019017 | M.S STRIPS 200mm dia upto 300mm dia | CIVIL | NO | NO | [9 empty] | Nos
103 | 103020 | BULK MATERIAL | CIVIL | YES | NO | [9 empty] | Nos
103020 | 10302001 | RUBBLE SOLING | CIVIL | NO | YES |  |  |  | Dry rubble soling 230mm thick with 230mm and down graded metal | [5 empty] | Nos
103020 | 10302002 | RUBBLE SOLING | CIVIL | NO | YES |  |  |  | Dry rubble soling 150mm thick with 150mm and down graded metal | [5 empty] | Nos
103020 | 10302003 | RUBBLE PITCHING | CIVIL | NO | YES |  |  |  | Rubble pitching to sloped edges | Joints filled with sand | external surface raised pointed in C.M. 1 :4 |  |  |  | Nos
103020 | 10302004 | RUBBLE PITCHING | CIVIL | NO | YES |  |  |  | RUBBLE PITCHING 150mm thick | [5 empty] | Nos
103020 | 10302005 | RUBBLE PITCHING | CIVIL | NO | YES |  |  |  | RUBBLE PITCHING 230mm thick | [5 empty] | Nos
103020 | 10302006 | GRAVEL of 20mm to 50mm Size | CIVIL | NO | YES | [9 empty] | Nos
103020 | 10302007 | GRAVEL PAVER 75mm to 150mm thick | CIVIL | NO | YES | [9 empty] | Nos
103020 | 10302008 | SAND DUST | CIVIL | NO | YES |  |  |  | Equipment foundation & other areas to any thickness with approved quality | Laid in layers not exceeding 150mm thickness | Properly Graded Sand dust , as per IS383 |  |  |  | Nos
103 | 103021 | FORM WORK | CIVIL | YES | YES | [9 empty] | Nos
103021 | 103021001 | SHUTTERING | CIVIL | NO | YES |  |  |  | For depth not exceeding 5m below FFL level. | [5 empty] | Nos
103021 | 103021002 | SHUTTERING | CIVIL | NO | YES |  |  |  | For height not exceeding 6.0m above FFL | [5 empty] | Nos
103021 | 103021003 | SHUTTERING | CIVIL | NO | YES |  |  |  | For height exceeding 6.0m but not exceeding 12m above FFL | [5 empty] | Nos
103 | 103022 | MASONRY WORK | CIVIL | YES | NO | [9 empty] | Nos
103022 | 103022001 | Masonry work 115mm thk. | CIVIL | NO | YES |  |  |  | First class brick masonry in C.M. 1:4 (1 Cement : 1 Coarse Sand :3 Fine Sand) SUPER STRUCTURE | Bricks to be used Common burnt clay bricks gradation of 3.5 - IS 1077 of min |  |  |  |  | Nos
103022 | 103022002 | Masonry Work 230mm thk. | CIVIL | NO | YES |  |  |  | First class brick masonry in C.M. 1:4 (1 Cement : 1 Coarse Sand :3 Fine Sand) SUPER STRUCTURE | Bricks to be used Common burnt clay bricks gradation of 3.5 - IS 1077 of min |  |  |  |  | Nos
103022 | 103022003 | PLASTERING 15 mm thick smooth cement plaster | CIVIL | NO | YES |  |  |  | First class brick masonry in C.M. 1:4 (1 Cement : 1 Coarse Sand :3 Fine Sand) SUPER STRUCTURE | Bricks to be used Common burnt clay bricks gradation of 3.5 - IS 1077 of min |  |  |  |  | Nos
103022 | 103022004 | SOLID CONCRETE BLOCK MASONRY WORK 100mm thk | CIVIL | NO | YES |  |  |  | Non load bearing wall with cement concrete solid blocks | compressive strength not less than 35kg/sqcm |  |  |  |  | Nos
103022 | 103022005 | SOLID CONCRETE BLOCK MASONRY WORK 200mm thk | CIVIL | NO | YES |  |  |  | Non load bearing wall with cement concrete solid blocks | compressive strength not less than 35kg/sqcm |  |  |  |  | Nos
103022 | 103022006 | SOLID CONCRETE BLOCK MASONRY WORK 200 thk | CIVIL | NO | YES |  |  |  | Non load bearing wall with cement concrete solid blocks | compressive strength not less than 35kg/sqcm |  |  |  |  | Nos
103022 | 103022007 | PLASTERING 18mm | CIVIL | NO | YES |  |  |  | 12mm thick cement plaster 1:5 (1 cement : 5 coarse sand) | [5 empty] | Nos
103022 | 103022008 | PLASTERING 15 mm thick smooth cement plaster | CIVIL | NO | YES |  |  |  | 12mm thick cement plaster 1:5 (1 cement : 5 coarse sand) | [5 empty] | Nos
103022 | 103022009 | Ceilling plaster 6 to 10 mm thick smooth cement plaster | CIVIL | NO | YES |  |  |  | 12mm thick cement plaster 1:5 (1 cement : 5 coarse sand) | [5 empty] | Nos
103022 | 103022010 | Cement Plaster maximum 25mm width and maximum 12mm deep | CIVIL | NO | NO | [9 empty] | Nos
103022 | 103022011 | CHICKEN WIRE MESH | CIVIL | NO | YES |  |  |  | galvanised chicken wire mesh 12mmx12mmx24 guage | [5 empty] | Nos
103022 | 103022012 | WATER PROOFING | CIVIL | NO | NO | [9 empty] | Nos
103022 | 103022013 | WATER PROOFING 200 gsm geotextile with an overlap of 50mm over | CIVIL | NO | YES |  |  |  | Density PartA: Part B to be 1.06gms/cm3: 1.10gms/cm3 | [5 empty] | Nos
103022 | 103022014 | CONCRETE SCREED WATER PROOFING | CIVIL | NO | YES |  |  |  | M25 grade concrete screed with a min thickof 50mm to max of 250mm | welded wire mesh of 3.25mm with 150mm c/c |  |  |  |  | Nos
103022 | 103022015 | HDPE WATERPROOFING | CIVIL | NO | YES |  |  |  | 4mm thick a Pre-applied HDPE waterproofing membrane | polyethylene membrane, BBA certificate (No.03/4042) | Standard compliance of BS EN 13967:2004 |  |  |  | Nos
103022 | 103022016 | PUF INSULATION FOAM | CIVIL | NO | YES |  |  |  | HCFC Free two component spray PUF foam | class B2 as per DIN 4102, part 1, Core Density as per DIN EN ISO 845 shall be 36-40 kg/m3 |  |  |  |  | Nos
103022 | 103022017 | PVC WATERPROOFING | CIVIL | NO | YES |  |  |  | 2mm thick non-reinforced synthetic membrane | [5 empty] | Nos
103022 | 103022018 | INTERNAL WATER PROOFING | CIVIL | NO | YES |  |  |  | Acrylic emulsion based coating | Polymer based grout using Conbextra GP2 of Fosroc |  |  |  |  | Nos
103022 | 103022019 | INTERNAL WATER PROOFING 150mm dia | CIVIL | NO | YES |  |  |  | Acrylic emulsion based coating | Polymer based grout using Conbextra GP2 of Fosroc |  |  |  |  | Nos
103022 | 103022020 | INTERNAL WATER PROOFING 250mm dia | CIVIL | NO | YES |  |  |  | Acrylic emulsion based coating | Polymer based grout using Conbextra GP2 of Fosroc |  |  |  |  | Nos
103022 | 103022021 | RUBBER WATER PROOFING | CIVIL | NO | YES |  |  |  | HYDROTITE Hydrophilic Water Sealing material | using suitable Cynoacrylate glue | Type CJ / CJTA-0725-3K |  |  |  | Nos
103022 | 103022022 | CEMENT WATER PROOFING | CIVIL | NO | YES |  |  |  | two coat of polymer modified cementitious waterproof coating Brushbond RFX | liquid polymer component and a cementitious powder component |  |  |  |  | Nos
103022 | 103022023 | CEMENT WATER PROOFING | CIVIL | NO | YES |  |  |  | Horizontal Protection layer - M20 grade screed concrete | Conplast X421IC | dosage of 125ml/bag |  |  |  | Nos
103022 | 103022024 | UNDER GROUND WATER PROOFING | CIVIL | NO | YES |  |  |  | 3 coats of Shalimastic EHD @ 0.250 kg/sq.m. per coat | one coat of Shalijet primer & Euco plaster mix |  |  |  |  | Nos
103022 | 103022025 | WATER PROOF SOLVENT | CIVIL | NO | YES |  |  |  | Nitocote ET 550 | two coats on internal wall faces of fire water tank | thickness of 530 micron |  |  |  | Nos
103022 | 103022026 | WATER PROOF SOLVENT | CIVIL | NO | YES |  |  |  | Nitocote EP405 | two coats on internal side of domestic water tank | thickness 200 micron |  |  |  | Nos
103022 | 103022027 | TOILET WATER PROOFING | CIVIL | NO | YES |  |  |  | ACRYLIC MODIFIED / POLYMER MODIFIED CEMENTITIOUS waterproof coating | First layer of Brushbond RFX at 1.0mm |  |  |  |  | Nos
103022 | 103022028 | DAMP PROOF COURSE | CIVIL | NO | YES |  |  |  | 40mm / 50 mm thick damp-proof course to all masonry works | as per specifications in 1:1.5:3 with 10mm and downsized aggregates |  |  |  |  | Nos
103022 | 103022029 | GROUT | CIVIL | NO | YES |  |  |  | Non-shrinking grout | For pockets of foundations & curing, cleaning out pocket |  |  |  |  | Nos
103022 | 103022030 | GROUT | CIVIL | NO | YES |  |  |  | Non-shrinking grout - 25mm thick | Under base plate of machine frames or steel columns, curing, cleaning out surfaces |  |  |  |  | Nos
103022 | 103022031 | GROUT | CIVIL | NO | YES |  |  |  | Non-shrinking grout - 50mm thick | Under base plate of machine frames or steel columns, curing, cleaning out surfaces |  |  |  |  | Nos
103022 | 103022032 | BRICK WALL OPENING | CIVIL | NO | YES |  |  |  | Size 0.10 Sqm to 1.0 Sqm | Brick wall of thickness 115mm to 345mm |  |  |  |  | Nos
103022 | 103022033 | BRICK WALL OPENING | CIVIL | NO | YES |  |  |  | Size above 1.0 Sqm upto 3.0 Sqm | Brick wall of thickness 115mm to 345mm |  |  |  |  | Nos
103022 | 103022034 | HYDROTITE WATER SEALENT | CIVIL | NO | NO | [9 empty] | Nos
103022 | 103022035 | JOINT FILLER 50mm thk | CIVIL | NO | YES |  |  |  | Closed cell armour PVC board | [5 empty] | Nos
103022 | 103022036 | JOINT FILLER 25mm thk | CIVIL | NO | YES |  |  |  | Closed cell armour PVC board | [5 empty] | Nos
103022 | 103022037 | JOINT COVER 175mm wide 1.2mm thick aluminium sheet | CIVIL | NO | NO | [9 empty] | Nos
103022 | 103022038 | JOINT COVER 150mm wide 3mm thick plate made out of SS-304 plate | CIVIL | NO | NO | [9 empty] | Nos
103022 | 103022039 | JOINT COVER 50mm thick WALL TO WALL JOINT W-90 (INTERNAL) | CIVIL | NO | YES |  |  |  | Extruded elastomeric seals and aluminum base members | [5 empty] | Nos
103022 | 103022040 | JOINT COVER 50mm thick WALL TO WALL JOINT JD-63 (EXTERNAL) | CIVIL | NO | YES |  |  |  | Extruded elastomeric seals and aluminum base members | [5 empty] | Nos
103022 | 103022041 | JOINT COVER 50mm thk - Floor / wall corner joint cover | CIVIL | NO | NO | [9 empty] | Nos
103022 | 103022042 | EXPANSION JOINT 50mm thk | CIVIL | NO | YES |  |  |  | FOR HEAVY LOADED AREAS | Extruded elastomeric seals and aluminum base members |  |  |  |  | Nos
103022 | 103022043 | JOINTS 3mm to 6mm wide x 15mm deep Saw cut joint | CIVIL | NO | NO | [9 empty] | Nos
103022 | 103022044 | GROUTING 3mm to 6mm wide x 15mm deep epoxy grout | CIVIL | NO | YES |  |  |  | Conbextra EP10 (M) with filler loading | [5 empty] | Nos
103022 | 103022045 | JOINT PLATE 6mm wide x 15 mm deep | CIVIL | NO | NO | [9 empty] | Nos
103022 | 103022046 | JOINT PLATE 6 mm wide x 50 mm deep | CIVIL | NO | NO | [9 empty] | Nos
103022 | 103022047 | JOINT PLATE 6 mm wide x 65 mm deep | CIVIL | NO | NO | [9 empty] | Nos
103022 | 103022048 | HDPE Damp proof sheet 250 microns thk | CIVIL | NO | NO | [9 empty] | Nos
103022 | 103022049 | HDPE Damp proof sheet 500 microns thk | CIVIL | NO | NO | [9 empty] | Nos
103022 | 103022050 | EPOXY COATING | CIVIL | NO | YES |  |  |  | Nitobond Epoxy bonding coat consisting of (two component Base + Hardener) | [5 empty] | Nos
103022 | 103022051 | washbasin set in C.M 1:4, 20 mm thick topped with white cement slurry | CIVIL | NO | YES |  |  |  | Granite Counter top and facias with best quality Z Black colour polished | [5 empty] | Nos
103022 | 103022052 | washbasin set in C.M 1:4, 20 mm thick topped with white cement slurry | CIVIL | NO | YES |  |  |  | Granite Counter top and facias with best quality Ruby Red Colour colour polished | [5 empty] | Nos
103022 | 103022053 | washbasin set in C.M 1:4, 20 mm thick topped with white cement slurry | CIVIL | NO | YES |  |  |  | Granite Counter top and facias with best quality Spoted Glazing Ivory Colour colour polished | [5 empty] | Nos
103022 | 103022054 | Black granite stone Pre-polished granite stones (18-20mm thick) | CIVIL | NO | YES |  |  |  | base of 20mm thick (average) cement mortar 1:3 (1 cement : 3 coarse sand) | [5 empty] | Nos
103022 | 103022055 | KADAPPA STONE 25 to 30 mm thk | CIVIL | NO | NO | [9 empty] | Nos
103022 | 103022056 | KADAPPA STONE DADO 200 x 200 mm | CIVIL | NO | YES |  |  |  | Heavy duty Acid & Alkali resistance floor tile 14.5mm thick. | Conforming to IS:4457-1982 but compressive strength of tiles shall be 1400 kg/cm2, |  |  |  |  | Nos
103022 | 103022057 | PU COVING 50mm x 50mm coving | CIVIL | NO | YES |  |  |  | two coats of polyurethane finish | [5 empty] | Nos
103022 | 103022058 | CONSTRUCTION JOINT 10mm wide x 10mm deep | CIVIL | NO | YES |  |  |  | Filling with pu material at floor joint | [5 empty] | Nos
103022 | 103022059 | trapezoidal profile steel sheet (0.5mm (TCT) | CIVIL | NO | YES |  |  |  | 550 MPa yield strength) with silicone modified polyester coatings | [5 empty] | Nos
103022 | 103022060 | 1.2 mm thick, flexible, Fully-Bonded HDPE Membrane | CIVIL | NO | YES |  |  |  | A thick white HDPE carrier film | A pressure sensitive adhesive | trafficable & weatherable acrylic protective coating which bonds integrally to poured concrete |  |  |  | Nos
103022 | 103022061 | GRANITE STONES | CIVIL | NO | YES |  |  |  | 18-20mm thick of approved colour of pre-polished granite stone fixed over 15mm thick BWP ply | [5 empty] | Nos
103 | 103023 | FLOORING | CIVIL | YES | NO | [9 empty] | Nos
103023 | 103023001 | GRANITE FLOORING | CIVIL | NO | YES |  |  |  | granite slab not less than 20 mm thick of size not less than 1200 x 900 mm/ 900 x 600/ 600x600 mm | Set in C.M 1:4, 20 mm thick topped with white cement slurry |  |  |  |  | Nos
103023 | 103023002 | GRANITE FLOORING | CIVIL | NO | YES |  |  |  | GRANITE FLOORING 20-25 mm thick 900 x 1200, machine cut, machine (mirror) polished granite | Cement mortar bedding (1:3) average thickness 20mm | Laticrete 290 premium floor |  |  |  | Nos
103023 | 103023003 | GRANITE FLOORING | CIVIL | NO | YES |  |  |  | GRANITE FLOORING 20-25 mm thick 900 x 1200, machine cut, machine (mirror) polished granite with marble inlay | [5 empty] | Nos
103023 | 103023004 | TILE FLOORING white glazed tile size 150mm x 150mm x 6mm thick grade I | CIVIL | NO | YES |  |  |  | cement mortar 1:3 bedding | [5 empty] | Nos
103023 | 103023005 | TILE FLOORING white glazed Ceramic tiled Dado of 6mm thick (Grade I quality) | CIVIL | NO | NO | [9 empty] | Nos
103023 | 103023006 | TILE FLOORING CERAMIC TILES | CIVIL | NO | YES |  |  |  | sizes as listed shall be 7.0mm thick set in CM 1:4, | Laticrete adhesive L 290 |  |  |  |  | Nos
103023 | 103023007 | Group V / V+ series - 600 x 600 x 7mm | CIVIL | NO | NO | [9 empty] | Nos
103023 | 103023008 | DADO GLAZED TILES | CIVIL | NO | YES |  |  |  | Thickness of maximum +0.5%,Wedging warpage of maximum +0.6% | Abrasion resistance IS 13630(part-2),Bending strength of minimum 150 kg/cm2 | confirming to IS 13755 glazed tile range |  |  |  | Nos
103023 | 103023009 | Anti-Skid vitrified floor tiles (seamless) - Size : 400 x 400 mm - 7.5 mm thick. | CIVIL | NO | YES |  |  |  | conforming to ISO 13006/EN 176 | Water Absorption of 0.06%, Modulus of Rupture greater than 27 N/mm | Straightness of sides ± 0.25%, thickness ± 5% |  |  |  | Nos
103023 | 103023010 | Anti-Skid vitrified floor tiles (seamless) - Size : 600 x 600 mm - 9 mm thick. | CIVIL | NO | YES |  |  |  | conforming to ISO 13006/EN 176 | Water Absorption of 0.06%, Modulus of Rupture greater than 27 N/mm | Straightness of sides ± 0.25%, thickness ± 5% |  |  |  | Nos
103023 | 103023011 | 125 mm high with vitrified ceramic tile | CIVIL | NO | YES |  |  |  | Laticrete adhesive L290 | Latapoxy SP 100 joint filler |  |  |  |  | Nos
103023 | 103023012 | TILE FLOORING | CIVIL | NO | YES |  |  |  | Vitrified ceramic tile – Matt finish. | [5 empty] | Nos
103023 | 103023013 | TILE FLOORING 10mm thick Anti Skid Vitrified tile flooring Size : 600x600mm | CIVIL | NO | YES |  |  |  | conforming to ISO 13006/EN 176 | [5 empty] | Nos
103023 | 103023014 | TILE FLOORING 10mm thick Anti Skid Vitrified tile flooring Size : 900x900mm | CIVIL | NO | YES |  |  |  | conforming to ISO 13006/EN 176 | [5 empty] | Nos
103023 | 103023015 | TILE FLOORING 25mm thick Acid proof tiles (size 200mm x 200mm) | CIVIL | NO | YES |  |  |  | conforming to IS:4457-1982 | Average compressive strength of tiles shall be minimum 950 Kg/cm2 |  |  |  |  | Nos
103023 | 103023016 | Alkali resistance floor tile 14.5mm thick (size 200m x 200mm) | CIVIL | NO | YES |  |  |  | Conforming to IS:4457-1982 | compressive strength of tiles shall be 1400 kg/cm2, |  |  |  |  | Nos
103023 | 103023017 | 15 to 25mm thick Acid resistant tiles for flooring (size 300mm x 300mm) | CIVIL | NO | YES |  |  |  | conforming to IS:4457-2007 | [5 empty] | Nos
103023 | 103023018 | Acid Resistant Tiles to walls | CIVIL | NO | YES |  |  |  | Bedding mortar of 8 to 10 mm thickness in 1:3 ratio | [5 empty] | Nos
103023 | 103023019 | Deep Abrasion resistant less than 204 mm cube,Size : 400 x 400 mm 20mm thick tiles | CIVIL | NO | YES |  |  |  | Mohs scratch hardness greater than 6,Water Absorption of 0.06% | Straightness of sides ± 0.25%, thickness ± 5% |  |  |  |  | Nos
103023 | 103023020 | TILE FLOORING - white glazed Ceramic tiled Dado of 6mm thick (Grade I quality) | CIVIL | NO | YES |  |  |  | 100mm high aluminium powder coated skirting | [5 empty] | Nos
103023 | 103023021 | ROCK TILE FLOORING 300 x 300 x 25 thk | CIVIL | NO | NO | [9 empty] | Nos
103023 | 103023022 | TERRAZZO FLOORING 20 mm thk. white cement based terrazzo floor consists of marble, quartz, granite, glass or other suitable chips sizes upto 12 mm | CIVIL | NO | YES |  |  |  | skirting 100mm | [5 empty] | Nos
103023 | 103023023 | Carpet tiles of approved colour of modular type size 500X500 mm nonflamable | CIVIL | NO | NO | [9 empty] | Nos
103023 | 103023024 | VINYL FLOORING (Seamless joints) | CIVIL | NO | NO | [9 empty] | Nos
103023 | 103023025 | CONDUCTIVE PVC FLOORING TILE 2mm thk | CIVIL | NO | YES |  |  |  | conform to BS 2050 | [5 empty] | Nos
103023 | 103023026 | CONDUCTIVE PVC FLOORING TILE 3.2mm thk | CIVIL | NO | YES |  |  |  | conform to BS 2050 | [5 empty] | Nos
103023 | 103023027 | VINYL FLOORING Vinyl cover over metallic/Epoxy screed coving | CIVIL | NO | NO | [9 empty] | Nos
103023 | 103023028 | VINYL FLOORING 2-3 mm thick homogeneous Vinyl flooring | CIVIL | NO | YES |  |  |  | Conform to BS 2050, Moisture test BS 8203 | [5 empty] | Nos
103023 | 103023029 | UCRETE FLOORING 4mm thk. | CIVIL | NO | YES |  |  |  | density of approximate 2000 kg/mᵌ | confirming to DIN 51130 |  |  |  |  | Nos
103023 | 103023030 | UCRETE FLOORING 6mm thk. | CIVIL | NO | YES |  |  |  | density of approximate 2000 kg/mᵌ | confirming to DIN 51130 |  |  |  |  | Nos
103023 | 103023031 | PU PAINTING | CIVIL | NO | YES |  |  |  | 75mm radius Pu material screed Wall to Floor coving | [5 empty] | Nos
103023 | 103023032 | PU FLOORING 4 component single layer, seamless, solvent-free polyurethane concrete flooring | CIVIL | NO | YES |  |  |  | density of approximate 2090 kg/cu.mtr | slip resistance classification of R10 as per DIN 51130-BGR 181 |  |  |  |  | Nos
103023 | 103023033 | PU FLOORING 6mm thick flooring | CIVIL | NO | YES |  |  |  | resist approx. 60-80Degree Temp & Heavy forklift movement | [5 empty] | Nos
103023 | 103023034 | PU FLOORING 9mm thick flooring | CIVIL | NO | YES |  |  |  | resist 1pprox 125-140 degree Temp with heavy forklift movement | [5 empty] | Nos
103023 | 103023035 | PU FLOORING IN WET AREAS BELOW SS GRATING (average thickness 10.5 mm) | CIVIL | NO | YES |  |  |  | PU floor topping varying from 9 mm to 12 mm | [5 empty] | Nos
103023 | 103023036 | UCRETE FLOORING 4mm thk. ( Normal pallet & Pedestrian movement ) | CIVIL | NO | YES |  |  |  | Compressive strength of 48-53 N/mm² as per BS 6319 Part-2 | flame resistance should be of Class-2 as per BS 476 Part-7 |  |  |  |  | Nos
103023 | 103023037 | UCRETE FLOORING 6mm thk. ( 2.5 Tonne Fork Lift & Pedestrian Movement) | CIVIL | NO | YES |  |  |  | Compressive strength of 48-53 N/mm² as per BS 6319 Part-2 | flame resistance should be of Class-2 as per BS 476 Part-7 |  |  |  |  | Nos
103023 | 103023038 | POLYURETHANE CONCRETE FLOORING | CIVIL | NO | YES |  |  |  | 4 component single layer, seamless, solvent-free 4mm thick polyurethane concrete flooring system | as per DIN 519532 & EN 1081 |  |  |  |  | Nos
103023 | 103023039 | EPOXY FLOORING 3MM | CIVIL | NO | YES |  |  |  | 3mm thick Self Levelling Epoxy Flooring | [5 empty] | Nos
103023 | 103023040 | EPOXY FLOORING 2MM | CIVIL | NO | YES |  |  |  | 2mm thick self levelling epoxy topping over 3 mm | Epoxy primer Nitoprime 25/equivalent |  |  |  |  | Nos
103023 | 103023041 | RESIN FLOORING 4MM | CIVIL | NO | YES |  |  |  | 4mm thick Self Levelling decorative smooth sparkling acrylic resin floor using Natural Quartz | [5 empty] | Nos
103023 | 103023042 | RESIN FLOORING 4MM | CIVIL | NO | YES |  |  |  | 4mm thick Self Levelling decorative smooth sparkling acrylic resin Coving Finsh floor using Natural Quartz | [5 empty] | Nos
103023 | 103023043 | EPOXY FLOORING 500 microns thk | CIVIL | NO | NO | [9 empty] | Nos
103023 | 103023044 | ANTISTATIC EPOXY FLOORING 2mm | CIVIL | NO | NO | [9 empty] | Nos
103023 | 103023045 | ANTISTATIC EPOXY FLOORING 300 microns | CIVIL | NO | NO | [9 empty] | Nos
103023 | 103023046 | EPOXY COVING 500 microns | CIVIL | NO | NO | [9 empty] | Nos
103023 | 103023047 | EPOXY PRIMER 80 microns | CIVIL | NO | NO | [9 empty] | Nos
103023 | 103023048 | EPOXY SEALER | CIVIL | NO | YES |  |  |  | hard top surface of RCC / PCC floors or Tremix / Vacuum compressed | [5 empty] | Nos
103023 | 103023049 | NITOBOND | CIVIL | NO | NO | [9 empty] | Nos
103023 | 103023050 | TREMIX FLOORING | CIVIL | NO | NO | [9 empty] | Nos
103023 | 103023051 | I.P.S FLOORING | CIVIL | NO | YES |  |  |  | 40 mm thick with M15 Grade concrete | [5 empty] | Nos
103023 | 103023052 | I.P.S FLOORING | CIVIL | NO | YES |  |  |  | Decorative type 75-150 mm thick | [5 empty] | Nos
103023 | 103023053 | GRANOLITHIC FLOORING 40 mm | CIVIL | NO | YES |  |  |  | Panels not more than 20 sqm, cement concrete 1:1.5:3 | [5 empty] | Nos
103023 | 103023054 | GRANOLITHIC FLOORING 50mm | CIVIL | NO | YES |  |  |  | Panels not more than 20 sqm, cement concrete 1:1.5:3 | [5 empty] | Nos
103023 | 103023055 | GRANOLITHIC FLOORING 55mm | CIVIL | NO | YES |  |  |  | Panels not more than 20 sqm, cement concrete 1:1.5:3 | [5 empty] | Nos
103023 | 103023056 | CONCRETE COVING 75 x 75 mm | CIVIL | NO | NO | [9 empty] | Nos
103023 | 103023057 | SKIRTING 100mm | CIVIL | NO | NO | [9 empty] | Nos
103023 | 103023058 | TROWELLING for Smooth Finish | CIVIL | NO | NO | [9 empty] | Nos
103023 | 103023059 | SEPERATION STRIPS Glass strip 50mm x 4mm thick | CIVIL | NO | NO | [9 empty] | Nos
103023 | 103023060 | SEPERATION STRIPS Glass strip 40mm x 4mm thick | CIVIL | NO | NO | [9 empty] | Nos
103023 | 103023061 | SEPERATION STRIPS Aluminium strip of 40 x 2 mm thick | CIVIL | NO | NO | [9 empty] | Nos
103023 | 103023062 | CONCRETE SCREED 30mm thick | CIVIL | NO | YES |  |  |  | Concrete screeding over chequered plate in 1:2:4 mortor | [5 empty] | Nos
103023 | 103023063 | CONCRETE SCREED 40 to 50 mm thk | CIVIL | NO | YES |  |  |  | The mix proportion shall be by volume.1:2:4 | [5 empty] | Nos
103023 | 103023064 | ALUMINIUM SKIRTING 50MM HIGH | CIVIL | NO | YES |  |  |  | 1.5 mm to 2mm thick Aluminum Skirting with aluminum strip | Bottom line Make |  |  |  |  | Nos
103023 | 103023065 | ALUMINIUM SKIRTING 100MM HIGH | CIVIL | NO | YES |  |  |  | 1.5 mm to 2mm thick Aluminum Skirting with aluminum strip | Bottom line Make |  |  |  |  | Nos
103023 | 103023066 | ALUMINIUM SKIRTING 50mmx50mm | CIVIL | NO | YES |  |  |  | flush with SS Counter sunk sleeve anchor | [5 empty] | Nos
103023 | 103023067 | ALUMINIUM SKIRTING 50mmx50mm | CIVIL | NO | YES |  |  |  | SS Strips for edges and steps | [5 empty] | Nos
103023 | 103023068 | DECORATIVE TILE | CIVIL | NO | NO | [9 empty] | Nos
103023 | 103023069 | Galvanised sheet metal plate 2 mm thk. | CIVIL | NO | NO | [9 empty] | Nos
103023 | 103023070 | 2 mm thk. X 150 wide stainless steel plate | CIVIL | NO | NO | [9 empty] | Nos
103023 | 103023071 | Hardener + Rubber Pad - 1200mm Wide | CIVIL | NO | NO | [9 empty] | Nos
103023 | 103023072 | POLYURETHANE BRUSH BOND FLOORING | CIVIL | NO | NO | [9 empty] | Nos
103023 | 103023073 | GRANITE FLOORING 200mm | CIVIL | NO | YES |  |  |  | granite slab not less than 20 mm thick | [5 empty] | Nos
103023 | 103023074 | GRANITE FLOORING 250mm | CIVIL | NO | YES |  |  |  | granite slab not less than 20 mm thick | [5 empty] | Nos
103023 | 103023075 | GRANITE FLOORING 350mm | CIVIL | NO | YES |  |  |  | granite slab not less than 20 mm thick | [5 empty] | Nos
103023 | 103023076 | GRANITE FLOORING 800 mm | CIVIL | NO | YES |  |  |  | granite slab not less than 20 mm thick | [5 empty] | Nos
103023 | 103023077 | GRANITE FLOORING 100 mm | CIVIL | NO | YES |  |  |  | high Skirting on walls. | [5 empty] | Nos
103023 | 103023078 | GRANITE FLOORING | CIVIL | NO | NO | [9 empty] | Nos
103023 | 103023079 | GRANITE FLOORING 50 x 50 mm | CIVIL | NO | YES |  |  |  | Machine cut from granite cube 60mm to 65 mm thick | [5 empty] | Nos
103023 | 103023080 | GRANITE FLOORING 20mm thk | CIVIL | NO | YES |  |  |  | Granite with anti-skid Groove | laid in C.M. 1:3 |  |  |  |  | Nos
103023 | 103023081 | GRANITE FLOORING DADO 18 mm | CIVIL | NO | YES |  |  |  | size 1220x915 /1220 x 610/ 915x610 / 610x610mm | [5 empty] | Nos
103023 | 103023082 | GRANITE FLOORING 18mm | CIVIL | NO | YES |  |  |  | polished granite stone for skirting, risers, wall lining using 12 mm. thick Cement Mortar 1:3 | grey cement slurry @ 3.3 kg./ sq.m. |  |  |  |  | Nos
103023 | 103023083 | Epoxy coating over Granolithic flush skirting | CIVIL | NO | YES | Nitoprime 25 of FOSROC/APURVA or approved equivalent | [8 empty] | Nos
103023 | 103023084 | EPOXY COVING | CIVIL | NO | NO | [9 empty] | Nos
103023 | 103023085 | TREMIX FLOORING | CIVIL | NO | YES |  |  |  | reinforcement cement concrete M25 grade, 75 mm thick | Panels not less than 12.5M x 25M |  |  |  |  | Nos
103 | 103024 | FITTINGS | CIVIL | YES | NO | [9 empty] | Nos
103024 | 103024001 | STEEL DOOR-Hollow Metal Pressed Steel Door (HMPS) 800 x 2200 | CIVIL | NO | NO | [9 empty] | Nos
103024 | 103024002 | STEEL DOOR-Hollow Metal Pressed Steel Door (HMPS) 1000 x 2200 | CIVIL | NO | NO | [9 empty] | Nos
103024 | 103024003 | STEEL DOOR-Hollow Metal Pressed Steel Door (HMPS) 1200 x 2200 | CIVIL | NO | NO | [9 empty] | Nos
103024 | 103024004 | STEEL DOOR-Hollow Metal Pressed Steel Door (HMPS) 1500 x 2200 | CIVIL | NO | NO | [9 empty] | Nos
103024 | 103024005 | STEEL DOOR-Hollow Metal Pressed Steel Door (HMPS) 1800 x 2200 | CIVIL | NO | NO | [9 empty] | Nos
103024 | 103024006 | STEEL DOOR-Hollow Metal Pressed Steel Door (HMPS) 2000 x 2200 | CIVIL | NO | NO | [9 empty] | Nos
103024 | 103024007 | Hollow Metal Pressed Steel Door (HMPS) 800 x 2200 | CIVIL | NO | YES |  |  |  | 1-HR FIRE RATED | [5 empty] | Nos
103024 | 103024008 | Hollow Metal Pressed Steel Door (HMPS) 1000 x 2200 | CIVIL | NO | YES |  |  |  | 1-HR FIRE RATED | [5 empty] | Nos
103024 | 103024009 | Hollow Metal Pressed Steel Door (HMPS) 1200 x 2200 | CIVIL | NO | YES |  |  |  | 1-HR FIRE RATED | [5 empty] | Nos
103024 | 103024010 | Hollow Metal Pressed Steel Door (HMPS) 1500 x 2200 | CIVIL | NO | YES |  |  |  | 1-HR FIRE RATED | [5 empty] | Nos
103024 | 103024011 | Hollow Metal Pressed Steel Door (HMPS) 1800 x 2200 | CIVIL | NO | YES |  |  |  | 1-HR FIRE RATED | [5 empty] | Nos
103024 | 103024012 | Hollow Metal Pressed Steel Door (HMPS) 1000 x 2200 | CIVIL | NO | NO | [9 empty] | Nos
103024 | 103024013 | Hollow Metal Pressed Steel Door (HMPS) 1200 x 2200 | CIVIL | NO | NO | [9 empty] | Nos
103024 | 103024014 | Hollow Metal Pressed Steel Door (HMPS) 1500 x 2200 | CIVIL | NO | YES |  |  |  | 2-HR FIRE RATED | [5 empty] | Nos
103024 | 103024015 | Hollow Metal Pressed Steel Door (HMPS) 1800 x 2200 | CIVIL | NO | YES |  |  |  | 2-HR FIRE RATED | [5 empty] | Nos
103024 | 103024016 | Hollow Metal Pressed Steel Door (HMPS) 2000 x 2200 | CIVIL | NO | YES |  |  |  | 2-HR FIRE RATED | [5 empty] | Nos
103024 | 103024017 | EMEGENCY DOOR 1000 x 2200 | CIVIL | NO | NO | [9 empty] | Nos
103024 | 103024018 | EMEGENCY DOOR 1200 x 2200 | CIVIL | NO | NO | [9 empty] | Nos
103024 | 103024019 | EMEGENCY DOOR 1500 x 2200 | CIVIL | NO | NO | [9 empty] | Nos
103024 | 103024020 | EMEGENCY DOOR 1800 x 2200 | CIVIL | NO | NO | [9 empty] | Nos
103024 | 103024021 | EMEGENCY DOOR 2000 x 2200 | CIVIL | NO | NO | [9 empty] | Nos
103024 | 103024022 | SLIDING DOOR 1000 x 2200 | CIVIL | NO | NO | [9 empty] | Nos
103024 | 103024023 | SLIDING DOOR 1200 x 2200 | CIVIL | NO | NO | [9 empty] | Nos
103024 | 103024024 | SLIDING DOOR 1500 x 2200 | CIVIL | NO | NO | [9 empty] | Nos
103024 | 103024025 | SLIDING DOOR 1800 x 2200 | CIVIL | NO | NO | [9 empty] | Nos
103024 | 103024026 | SLIDING DOOR 2000 x 2200 | CIVIL | NO | NO | [9 empty] | Nos
103024 | 103024027 | SLIDING DOOR 2200 x 2200 | CIVIL | NO | NO | [9 empty] | Nos
103024 | 103024028 | SLIDING DOOR 2400 x 2200 | CIVIL | NO | NO | [9 empty] | Nos
103024 | 103024029 | GLASS PATCH 1000 x 2200 | CIVIL | NO | YES |  |  |  | 12 mm thick frameless toughened glass door shutter | [5 empty] | Nos
103024 | 103024030 | GLASS PATCH 1200 x 2200 | CIVIL | NO | YES |  |  |  | 12 mm thick frameless toughened glass door shutter | [5 empty] | Nos
103024 | 103024031 | GLASS PATCH 1500 x 2200 | CIVIL | NO | YES |  |  |  | 12 mm thick frameless toughened glass door shutter | [5 empty] | Nos
103024 | 103024032 | GLASS PATCH 1800 x 2200 | CIVIL | NO | YES |  |  |  | 12 mm thick frameless toughened glass door shutter | [5 empty] | Nos
103024 | 103024033 | GLASS PATCH 2000 x 2200 | CIVIL | NO | YES |  |  |  | 12 mm thick frameless toughened glass door shutter | [5 empty] | Nos
103024 | 103024034 | ALUMINIUM DOOR 1000 x 2200 | CIVIL | NO | YES |  |  |  | conforming to IS :733 and IS:1285 | [5 empty] | Nos
103024 | 103024035 | ALUMINIUM DOOR 1200 x 2200 | CIVIL | NO | YES |  |  |  | conforming to IS :733 and IS:1286 | [5 empty] | Nos
103024 | 103024036 | ALUMINIUM DOOR 1500 x 2200 | CIVIL | NO | YES |  |  |  | conforming to IS :733 and IS:1287 | [5 empty] | Nos
103024 | 103024037 | ALUMINIUM DOOR 1800 x 2200 | CIVIL | NO | YES |  |  |  | conforming to IS :733 and IS:1288 | [5 empty] | Nos
103024 | 103024038 | ALUMINIUM DOOR 2000 x 2200 | CIVIL | NO | YES |  |  |  | conforming to IS :733 and IS:1289 | [5 empty] | Nos
103024 | 103024039 | WOODEN FLUSH DOOR 1000 x 2200 | CIVIL | NO | YES |  |  |  | 40mm thk Flush Solid Door finished with veneer on both sides | [5 empty] | Nos
103024 | 103024040 | WOODEN FLUSH DOOR 1200 x 2200 | CIVIL | NO | YES |  |  |  | 40mm thk Flush Solid Door finished with veneer on both sides | [5 empty] | Nos
103024 | 103024041 | LAMINATED DOOR 1000 x 2200 | CIVIL | NO | YES |  |  |  | 38/40mm thk Laminated Door finished on both sides | [5 empty] | Nos
103024 | 103024042 | LAMINATED DOOR 1200 x 2200 | CIVIL | NO | YES |  |  |  | 38/40mm thk Laminated Door finished on both sides | [5 empty] | Nos
103024 | 103024043 | PVC DOOR 1000 x 2200 | CIVIL | NO | YES |  |  |  | 24 mm thick factory made PVC door | [5 empty] | Nos
103024 | 103024044 | PVC DOOR 1200 x 2200 | CIVIL | NO | YES |  |  |  | 24 mm thick factory made PVC door | [5 empty] | Nos
103024 | 103024045 | HMPS SLIDING DOOR 900 x 2100 mm | CIVIL | NO | YES |  |  |  | 18 gauge thick and 45mm shutters filled with mineral wool insulation | [5 empty] | Nos
103024 | 103024046 | EMERGENCY BREAK GLASS PANEL 1200 x 2100 | CIVIL | NO | YES |  |  |  | toughened glass to be fitted in brick wall | [5 empty] | Nos
103024 | 103024047 | TOILET DOOR 900 x 2100mm | CIVIL | NO | YES |  |  |  | 25mm thick BWP ply finished with 1.0mm thick laminate of approved shade supported with aluminum powder coated pipe | [5 empty] | Nos
103024 | 103024048 | VIEW PANEL 1200 x 1100 mm | CIVIL | NO | YES |  |  |  | GI polyster powder coated frame of approximate size 100x50mm | [5 empty] | Nos
103024 | 103024049 | VIEW PANEL 1200 x 1500 mm | CIVIL | NO | YES |  |  |  | GI polyster powder coated frame of approximate size 100x50mm | [5 empty] | Nos
103024 | 103024050 | VIEW PANEL 1200 x 1800 | CIVIL | NO | YES |  |  |  | GI polyster powder coated frame of approximate size 100x50mm | [5 empty] | Nos
103024 | 103024051 | VIEW PANEL1200 x 2000 | CIVIL | NO | YES |  |  |  | GI polyster powder coated frame of approximate size 100x50mm | [5 empty] | Nos
103024 | 103024052 | Fixed window of Size- W1- 1200x1100 | CIVIL | NO | YES |  |  |  | factory made polyster powder coated Galvanized steel glazed windows | minimum 6 mm thick float glass |  |  |  |  | Nos
103024 | 103024053 | Fixed window of Size- 1200x1500 | CIVIL | NO | YES |  |  |  | factory made polyster powder coated Galvanized steel glazed windows | minimum 6 mm thick float glass |  |  |  |  | Nos
103024 | 103024054 | Fixed window of Size- 1200x2000 | CIVIL | NO | YES |  |  |  | factory made polyster powder coated Galvanized steel glazed windows | minimum 6 mm thick float glass |  |  |  |  | Nos
103024 | 103024055 | Fixed window of Size- 1200x3000 | CIVIL | NO | YES |  |  |  | factory made polyster powder coated Galvanized steel glazed windows | minimum 6 mm thick float glass |  |  |  |  | Nos
103024 | 103024056 | W1-1200x1100 but with Double Glazing System | CIVIL | NO | YES |  |  |  | factory made polyster powder coated Galvanized steel glazed windows | minimum 6 mm thick float glass |  |  |  |  | Nos
103024 | 103024057 | 1200x3000mm with multiple panels | CIVIL | NO | YES |  |  |  | one small Slide Open Panel as per the drawing- W2- Size- 2400x1200 | factory made polyster powder coated Galvanized steel glazed windows |  |  |  |  | Nos
103024 | 103024058 | Openable Window of Size- 1200x1800 | CIVIL | NO | YES |  |  |  | factory made polyster powder coated Galvanized steel glazed windows | minimum 6 mm thick float glass |  |  |  |  | Nos
103024 | 103024059 | VENTILATORS Size-V1- 600x600mm | CIVIL | NO | YES |  |  |  | with openable Top Hung Ventilators/ fixed glass | [5 empty] | Nos
103024 | 103024060 | VENTILATORS Size- 600x1200mm | CIVIL | NO | YES |  |  |  | with openable Top Hung Ventilators/ fixed glass | [5 empty] | Nos
103024 | 103024061 | VENTILATORS Size- 800x600mm | CIVIL | NO | YES |  |  |  | with openable Top Hung Ventilators/ fixed glass | [5 empty] | Nos
103024 | 103024062 | VENTILATORS Size- 800x1200mm | CIVIL | NO | YES |  |  |  | with openable Top Hung Ventilators/ fixed glass | [5 empty] | Nos
103024 | 103024063 | LOUVERED VENTILATORS Size- 600x600mm | CIVIL | NO | NO | [9 empty] | Nos
103024 | 103024064 | LOUVERED VENTILATORS Size- 600x1200mm | CIVIL | NO | NO | [9 empty] | Nos
103024 | 103024065 | LOUVERED VENTILATORSSize- 800x600mm | CIVIL | NO | NO | [9 empty] | Nos
103024 | 103024066 | LOUVERED VENTILATORS Size- 800x1200mm | CIVIL | NO | NO | [9 empty] | Nos
103024 | 103024067 | Sliding window of Size- 1200x1200 | CIVIL | NO | YES |  |  |  | polyster powder coating | [5 empty] | Nos
103024 | 103024068 | Sliding window of Size- 1200x1500 | CIVIL | NO | YES |  |  |  | polyster powder coating | [5 empty] | Nos
103024 | 103024069 | PVC STRIP CURTAIN 1400 x 2100 mm | CIVIL | NO | YES |  |  |  | flexible PVC strip curtain fixed in Aluminium frame | [5 empty] | Nos
103024 | 103024070 | PVC STRIP CURTAIN 2000 x 2100 mm | CIVIL | NO | YES |  |  |  | flexible PVC strip curtain fixed in Aluminium frame | [5 empty] | Nos
103024 | 103024071 | PVC STRIP CURTAIN 2000 x 2400 mm | CIVIL | NO | YES |  |  |  | flexible PVC strip curtain fixed in Aluminium frame | [5 empty] | Nos
103024 | 103024072 | ACOUSTIC CEILING TILE 600 x 600 mm | CIVIL | NO | YES |  |  |  | Upto 3.0M TO 4M height | [5 empty] | Nos
103024 | 103024073 | FALSE CELING | CIVIL | NO | YES |  |  |  | Upto 3.0M to 4.0M height | [5 empty] | Nos
103024 | 103024074 | METAL GRID FALSE CEILING 600x 600x 15 mm | CIVIL | NO | NO | [9 empty] | Nos
103024 | 103024075 | CALCIUM SILICATE BOARD PARTITION SYSTEM Height upto 3m | CIVIL | NO | YES |  |  |  | 98 mm thick (Sound insulated 43dB and 2 Hrs fire rated) Metal Stud Partition | 48 mm Stud of 0.55 mm thick and having two unequal flanges of 48 mm & 50 mm |  |  |  |  | Nos
103024 | 103024076 | CALCIUM SILICATE BOARD PARTITION SYSTEM Valid upto 6.0 m height | CIVIL | NO | YES |  |  |  | 148 mm Thick (Sound insulated 43dB and 2 Hrs fire rated) | 98 mm Stud of 0.55 mm thick and having two unequal flanges of 48 mm & 50 mm |  |  |  |  | Nos
103024 | 103024077 | CALCIUM SILICATE BOARD PARTITION SYSTEM Valid upto 13.0 m height | CIVIL | NO | YES |  |  |  | 198 mm thick (Sound insulated 43dB and 2 Hrs fire rated) | two Studs of size146 mm x 1.0 mm thick and having two unequal flanges of 48 mm & 50 mm |  |  |  |  | Nos
103024 | 103024078 | PARTITION WALL Valid upto 5.0 m height | CIVIL | NO | YES |  |  |  | 98 mm thick (Sound insulated 41dB) Metal Stud Partition comprising of 100 mm wide x 12 mm thick | 48 mm Stud of 0.55 mm thick and having two unequal flanges of 48 mm & 50 |  |  |  |  | Nos
103024 | 103024079 | LOW HEIGHT PARTITION Upto 2000mm height | CIVIL | NO | YES |  |  |  | 50mm x 25mm x 1.2mm thk extruded aluminium section | [5 empty] | Nos
103024 | 103024080 | GLASS PARTITION curved profile glass | CIVIL | NO | YES |  |  |  | 4 to 6 mm thk toughened glass(Saint gobain) panelling over aluminium powder coated frame | [5 empty] | Nos
103024 | 103024081 | Cement Cellulose (12mm thick) | CIVIL | NO | YES |  |  |  | MS/GI frames (Preferably 75mmx75mmx10mm). | [5 empty] | Nos
103024 | 103024082 | FILM FOR WINDOW | CIVIL | NO | NO | [9 empty] | Nos
103024 | 103024083 | SS Insect screen of 16g | CIVIL | NO | NO | [9 empty] | Nos
103024 | 103024084 | TRANSITION STRIPS | CIVIL | NO | YES |  |  |  | Armstrong’s vinyl transition strips | [5 empty] | Nos
103024 | 103024085 | STRIP | CIVIL | NO | YES |  |  |  | M-STRIPS OR ALUMINIUM STRIP | [5 empty] | Nos
103024 | 103024086 | BUMP RAIL 50mm dia 200mm high SS - 304 floor mounted Bumprail | CIVIL | NO | YES |  |  |  | welded on 10mm thick 150mm dia SS - 304 base plate | SS - 304 angular cover plate of 100mm dia to be fixed on top |  |  |  |  | Nos
103024 | 103024087 | CORNER PROTECTION 50X50X3mm | CIVIL | NO | YES |  |  |  | SS-304 edge | 1.2 M height at each exposed corner. |  |  |  |  | Nos
103024 | 103024088 | WALL GUARD 1200mm | CIVIL | NO | NO | [9 empty] | Nos
103024 | 103024089 | Crash Rail of Acrovyn | CIVIL | NO | YES |  |  |  | walls mounted above Skirting Height from FFL | [5 empty] | Nos
103024 | 103024090 | RETRACTABLE DOOR SHELTERS approx. outer size- 3000x3500mm | CIVIL | NO | YES |  |  |  | front panels are made of high resistance black PVC reinforced with a double weaving of polyester | Yellow side coat similar RAL 1003 with inside water drain channel from the roof. |  |  |  |  | Nos
103024 | 103024091 | BLAST RELEASE PANEL | CIVIL | NO | NO | [9 empty] | Nos
103024 | 103024092 | DOUBLE LEAF GATE 3.0 m high X 4m wide gate each leaf of 2m X 2m | CIVIL | NO | YES |  |  |  | hollow section nominal bore 40mm thickness of wall 2.9mm | steel grade YST 310 with approved G.I. chain link of 50 mm X 50 mm of 8 gauge | fixing on 300x300 RCC column of M25 grade | Column foundation of M25 grade resting on PCC M7.5 grade.Foundations placed at 1.m below the ground level | 3 coats of anti-corrosive paint |  | Nos
103024 | 103024093 | SINGLE LEAF GATE 3.0 m high X 4m wide gate each leaf of 2m X 1m | CIVIL | NO | YES |  |  |  | hollow section nominal bore 40mm thickness of wall 2.9mm | steel grade YST 310 with approved G.I. chain link of 50 mm X 50 mm of 8 gauge | fixing on 300x300 RCC column of M25 grade | Column foundation of M25 grade resting on PCC M7.5 grade.Foundations placed at 1.m below the ground level | 3 coats of anti-corrosive paint |  | Nos
103024 | 103024094 | SS hand railing with top rail and verticals as 32mm dia | CIVIL | NO | YES |  |  |  | SS-304 quality pipe | [5 empty] | Nos
103024 | 103024095 | LEVEL RAISED ACCESS FLOOR 600 x 600 size of 30mm thick | CIVIL | NO | YES |  |  |  | cater the load of 15Kn/ Sq.M | Cementitious filled formed steel panels (factory painted) |  |  |  |  | Nos
103024 | 103024096 | LEVEL RAISED ACCESS FLOOR 450 MM HIGH | CIVIL | NO | NO | [9 empty] | Nos
103024 | 103024097 | HIGH SPEED ROLL UP DOORS | CIVIL | NO | NO | [9 empty] | Nos
104008 | 104008039 | SELEANT - DURA RODS 50mm dia | SAFETY | NO | YES |  |  |  | closed cell polyethylene backup DURA rod | [5 empty] | Nos
104008 | 104008040 | SEALENT 50mm thk expansion gap | SAFETY | NO | YES |  |  |  | Polyurethane based sealing compound | [5 empty] | Nos
104008 | 104008041 | SEALENT 25mm thk expansion gap | SAFETY | NO | YES |  |  |  | Polyurethane based sealing compound | [5 empty] | Nos
104008 | 104008042 | SEALENT 18mm x 15 mm | SAFETY | NO | YES |  |  |  | Polyurethane based sealing compound | [5 empty] | Nos
104008 | 104008043 | SEALENT 20 x 15 mm | SAFETY | NO | YES |  |  |  | Polyurethane based sealing compound | [5 empty] | Nos
104008 | 104008044 | FIRE RESISTANT BOARD | SAFETY | NO | YES |  |  |  | mineral wool board system | [5 empty] | Nos
104008 | 104008045 | SEALENT | SAFETY | NO | YES |  |  |  | FOAM CONCRETE | [5 empty] | Nos
104008 | 104008046 | FIRE BARRIER | SAFETY | NO | YES |  |  |  | Fire Barrier mortar with minimum 2 hours fire rating | HILTI CP636 fire stop mortor |  |  |  |  | Nos
104008 | 104008047 | FIRE BARRIER | SAFETY | NO | YES |  |  |  | Fire Barrier mortar with minimum 4 hours fire rating | [5 empty] | Nos
104008 | 104008048 | Fire resistant mineral wool board system | SAFETY | NO | YES |  |  |  | minimum 2 hours fire rating | [5 empty] | Nos
104008 | 104008049 | Fire resistant mineral wool board system | SAFETY | NO | YES |  |  |  | minimum 4 hours fire rating | [5 empty] | Nos
104008 | 104008050 | Fire stop mortar system | SAFETY | NO | YES |  |  |  | Minimum 2 hours fire rating | [5 empty] | Nos
104008 | 104008051 | Fire stop mortar system | SAFETY | NO | YES |  |  |  | Minimum 4 hours fire rating | [5 empty] | Nos
104008 | 104008052 | Fire stop mortar system | SAFETY | NO | YES |  |  |  | Minimum 2 hours fire rating | Hilti FS One intumescent firestop sealant, with minimum 2 hours fire rating | Hilti CP 606 acrylic firestop sealant or approved equivant |  |  |  | Nos
104008 | 104008053 | Fire stop mortar system | SAFETY | NO | YES |  |  |  | Minimum 2 hours fire rating | expanding foam shall expand minimum seven times its volume to fill the cavity at the time of dispensing | Expanding firestop foam Hilti CP 620, or approved equivalent with minimum 2 hours fire rating |  |  |  | Nos
104008 | 104008054 | Acrylic Firestop Sealant | SAFETY | NO | YES |  |  |  | Consider 13 mm depth of sealant and 50 mm annular gap around 50mm to 500 mm diameter steel or iron pipes | [5 empty] | Nos